## E-BOM
Primary Object
Tc_Level | Tc_ObjectType | Name | ID | Revision | L. |  |  |  |  | 0 | 1 | 2 | 3 | 4 | Comments | Dup. | DIN |  | 2D |  |  |  | LOCATION |  | Drawing examples |  |  |  | Bolted Cab example
0 | SR5EngEndItem | Train |  |  | 0 |  |  |  |  | Train | [14 empty] | TL | CL | METRO | LOC | TL CAB | CL CAB | LOC CAB
1 | SR5EngMajorAssy | Car |  |  | 1 | x |  |  |  |  | Car |  |  |  | Locomotive, Car, Power Car, …
2 | SR5EngMajorAssy | Carbody Complete |  |  | 2 |  | x |  |  |  |  | Carbody Complete
3 | SR5EngMajorAssy | Raw Carbody |  |  | 3 |  |  | x |  |  |  |  | Raw Carbody | [5 empty] | 2D | 2D |  | 2D |  |  | BB21209010000 | BB18110010000 |  | BB19310000000
4 | SR5EngMajorAssy | Underframe |  |  | 4 |  |  |  | x |  |  |  |  | Underframe | Longitudinal beam, pivot crossbeam, intermediate crossbeam, end frame, intermediate longitudinal beam, underframe covers, bogie box covers, … |  | BB | UNDERFRAME | 2D | 2D |  | 2D | 70 | UNDERFRAME (FRAMEWORK OF A LOCOMOTIVE) | BB21210010000 | BB18110510000 |  | BB17018000000
4 | SR5EngMajorAssy | Front end |  |  | 4 |  |  |  | x |  |  |  |  | Front end |  |  | BF | END WALLS | 2D | 2D |  | 2D | 80 | END WALL, REAR WALL, INTERCOMMUNICATION GANGWAY, DRIVER'S CAB 2 OF SINGLE-UNIT VEHICLES (E.G. IN LOCOMOTIVES) | BB21211910000 | BB18211300000 |  | BB21912000000
4 | SR5EngMajorAssy | Back wall |  |  | 4 |  |  |  | x |  |  |  |  | Back wall |  |  | BF | END WALLS | 2D | 2D |  | 2D | 80 | END WALL, REAR WALL, INTERCOMMUNICATION GANGWAY, DRIVER'S CAB 2 OF SINGLE-UNIT VEHICLES (E.G. IN LOCOMOTIVES) | BB21211810000 | BB18112410000 |  | BB21712500000
4 | SR5EngMajorAssy | Right lateral |  |  | 4 |  |  |  | x |  |  |  |  | Right lateral | Cantrail, Wall, … |  | BC | SIDE WALLS | 2D | 2D |  | 2D | 20 | SIDE WALL, RIGHT-HAND SIDE (WITH COVE) | BB21211620000 | BB18112210000 |  | BB15918500000
4 | SR5EngMajorAssy | Left lateral |  |  | 4 |  |  |  | x |  |  |  |  | Left lateral | Cantrail, Wall, … |  | BC | SIDE WALLS | 2D | 2D |  | 2D | 30 | SIDE WALL, LEFT-HAND SIDE (WITH COVE) | BB21211720000 | BB18112110000 |  | BB15919000000
4 | SR5EngMajorAssy | Intermediate roof/floor |  |  | 4 |  |  |  | x |  |  |  |  | Intermediate roof/floor | Double deck |  | BH | INTERMEDIATE FLOOR
4 | SR5EngMajorAssy | Roof |  |  | 4 |  |  |  | x |  |  |  |  | Roof | Steel/Aluminium. Cover, roof crossbeams,… | YES | BD | ROOF | 2D | 2D |  | 2D | 00 | ROOF, OUTSIDE | BB19213120000 | BB18113110000 |  | BB18113210000
4 | SR5EngMajorAssy | Cab frame |  |  | 4 |  |  |  | x |  |  |  |  | Cab frame |  |  | BE | [8 empty] | BB17913710000 |  | BB21711300000 | BB18715410000 | BB19015510000 | BB18253400000
4 | SR5EngMajorAssy | Carbody Connexion Parts |  |  | 4 |  |  |  | x |  |  |  |  | Carbody Connexion Parts |  |  | BG | WELD-ON/ADD-ON PARTS
3 | SR5EngMajorAssy | Carbody Brackets |  |  | 3 |  |  | x |  |  |  |  | Carbody Brackets
4 | SR5EngMajorAssy | Underframe brackets |  |  | 4 |  |  |  | x |  |  |  |  | Underframe brackets |  |  | BG | WELD-ON/ADD-ON PARTS | 2D | 2D |  | 2D | 70 | UNDERFRAME (FRAMEWORK OF A LOCOMOTIVE) | BB18714110000 | BB18114110000 |  | BB19324200000
4 | SR5EngMajorAssy | Front wall brackets |  |  | 4 |  |  |  | x |  |  |  |  | Front wall brackets |  |  | BG | WELD-ON/ADD-ON PARTS | 2D | 2D |  | 2D | 80 | END WALL, REAR WALL, INTERCOMMUNICATION GANGWAY, DRIVER'S CAB 2 OF SINGLE-UNIT VEHICLES (E.G. IN LOCOMOTIVES) | BB18714410000 | BB18114410000 |  | BB19319800000
4 | SR5EngMajorAssy | Back wall brackets |  |  | 4 |  |  |  | x |  |  |  |  | Back wall brackets |  |  | BG | WELD-ON/ADD-ON PARTS |  |  |  |  | 80 | END WALL, REAR WALL, INTERCOMMUNICATION GANGWAY, DRIVER'S CAB 2 OF SINGLE-UNIT VEHICLES (E.G. IN LOCOMOTIVES)
4 | SR5EngMajorAssy | Right lateral brackets |  |  | 4 |  |  |  | x |  |  |  |  | Right lateral brackets |  |  | BG | WELD-ON/ADD-ON PARTS | 2D | 2D |  |  | 20 | SIDE WALL, RIGHT-HAND SIDE (WITH COVE) | BB18714310000 | BB18114310000
4 | SR5EngMajorAssy | Left lateral brackets |  |  | 4 |  |  |  | x |  |  |  |  | Left lateral brackets |  |  | BG | WELD-ON/ADD-ON PARTS | 2D | 2D |  |  | 30 | SIDE WALL, LEFT-HAND SIDE (WITH COVE) | BB19214310000 | BB18114310000
4 | SR5EngMajorAssy | Roof brackets |  |  | 4 |  |  |  | x |  |  |  |  | Roof brackets |  |  | BG | WELD-ON/ADD-ON PARTS | 2D | 2D |  |  | 00 | ROOF, OUTSIDE | BB18714510000 | BB18114510000
4 | SR5EngMajorAssy | Cab brackets |  |  | 4 |  |  |  | x |  |  |  |  | Cab brackets |  | YES | BG | WELD-ON/ADD-ON PARTS |  | 2D |  | 2D | 10 | DRIVER'S CAB |  | BB17914810000 |  | BB21920000000 | BB18715710000 | BB19016510000 | BB18253500000
4 | SR5EngMajorAssy | Connexion brackets |  |  | 4 |  |  |  | x |  |  |  |  | Connexion brackets |  |  | BG | WELD-ON/ADD-ON PARTS | 2D | 2D |  | 2D |  |  | BB19214620000 | BB19014610000 |  | BB19319600000
2 | SR5EngMajorAssy | Interior |  |  | 2 |  | x |  |  |  |  | Interior
3 | SR5EngMajorAssy | Driver room |  |  | 3 |  |  | x |  |  |  |  | Driver room
4 | SR5EngMajorAssy | Desk & Console |  |  | 4 |  |  |  | x |  |  |  |  | Desk & Console | Structure, pneumatic piping, console, desk equipment, air ducts, wiring |  | TB | CABINETS, BOXES, CONTAINERS | 2D | 2D | 2D | 2D |  |  | BB19925610000 | BB19030210000 | BB18430410000 | BB21755500000
4 | SR5EngMajorAssy | Seats |  |  | 4 |  |  |  | x |  |  |  |  | Seats | Driver Seat, Assistant Seat |  | DC | SEATS, SLEEPING BERTHS, TABLES | 2D | 2D | 2D | 2D |  |  | BB19918810000 | BB19023810000 | BB18423810000 | BB21764000000
4 | SR5EngMajorAssy | Electrical Panels |  |  | 4 |  |  |  | x |  |  |  |  | Electrical Panels |  |  | TC | FRAMES, BOARDS | 2D | 2D |  |  |  |  | BB18426210000 | BB18426210100
4 | SR5EngMajorAssy | Cabinets |  |  | 4 |  |  |  | x |  |  |  |  | Cabinets | Electrical cabinets, Inventary Cabinets |  | TB | CABINETS, BOXES, CONTAINERS | 2D | 2D |  |  |  |  | BB18431110000 | BB18431810000
4 | SR5EngMajorAssy | Climatisation |  |  | 4 |  |  |  | x |  |  |  |  | Climatisation | Air Ducts, Heaters, Temperature sensors |  | LA | AIR CONDITIONING | 2D | 2D | 2D |  |  |  | BB18719710000 | BB19024710000 | BB18424510000
4 | SR5EngMajorAssy | Lighting |  |  | 4 |  |  |  | x |  |  |  |  | Lighting |  |  | KA | LIGHTING | 2D | 2D | 2D |  |  |  | BB19918610000 | BB19023610000 | BB18423610000
4 | SR5EngMajorAssy | Fire-fighting |  |  | 4 |  |  |  | x |  |  |  |  | Fire-fighting | Detection |  | JD | SAFETY EQUIPMENT
4 | SR5EngMajorAssy | Floor |  |  | 4 |  |  |  | x |  |  |  |  | Floor | Base Floor, Finish Floor | YES | CC | FLOOR | 2D | 2D | 2D | 2D |  |  | BB19917410000 | BB19022410000 | BB18422610000 | BB21762000000
4 | SR5EngMajorAssy | Insulation |  |  | 4 |  |  |  | x |  |  |  |  | Insulation |  |  | CH | INSULATION | 2D | 2D | 2D | 2D |  |  | BB19917210000 | BB19022210000 | BB18422210000 | BB21754200000
4 | SR5EngMajorAssy | Coverings |  |  | 4 |  |  |  | x |  |  |  |  | Coverings | Lateral, Roof, Columns |  | CD | INTERIOR PANELLING | 2D | 2D | 2D | 2D |  |  | BB19918210000 | BB19022810000 | BB18423010000 | BB21762500000
4 | SR5EngMajorAssy | Rails and handles |  |  | 4 |  |  |  | x |  |  |  |  | Rails and handles |  |  | DB | RAILS, HANDLES (INSIDE)
4 | SR5EngMajorAssy | Doors |  |  | 4 |  |  |  | x |  |  |  |  | Doors | Access door to other rooms |  | NC | INTERNAL DOORS
4 | SR5EngMajorAssy | Partition Walls |  |  | 4 |  |  |  | x |  |  |  |  | Partition Walls |  | YES | CE | PARTITIONS | 2D | 2D |  |  |  |  | BB19920010000 | BB19023410000
4 | SR5EngMajorAssy | Pneumatic |  |  | 4 |  |  |  | x |  |  |  |  | Pneumatic | Pneumatic piping, pneumatic equipment |  | QA | PNEUMATIC/HYDRAULIC EQUIPMENT |  | 2D | 2D |  |  |  |  | BB19032010000 | BB18432010000
4 | SR5EngMajorAssy | Hydraulic |  |  | 4 |  |  |  | x |  |  |  |  | Hydraulic | Auxiliary Release Unit |  | QA | PNEUMATIC/HYDRAULIC EQUIPMENT |  | 2D | [5 empty] | BB18132010000
4 | SR5EngMajorAssy | Draining |  |  | 4 |  |  |  | x |  |  |  |  | Draining |  |  | LC | TREATMENT | 2D | [5 empty] | BB19927010000
4 | SR5EngMajorAssy | Wiring |  |  | 4 |  |  |  | x |  |  |  |  | Wiring | Power and Control |  | UA | ELECTRICAL WIRING |  | 2D |  | 2D |  |  |  | BB19922010000 |  | BB21967600000
4 | SR5EngMajorAssy | Trays |  |  | 4 |  |  |  | x |  |  |  |  | Trays |  |  | UF | CABLE DUCTS, PIPES AND FLEXIBLE TUBES |  | 2D |  | 2D |  |  |  | BB19923010000 |  | BB17067601000
4 | SR5EngMajorAssy | Sealing |  |  | 4 |  |  |  | x |  |  |  |  | Sealing |  |  | CH | INSULATION
4 | SR5EngMajorAssy | Staffing |  |  | 4 |  |  |  | x |  |  |  |  | Staffing |  |  | DF | ADDITIONAL DEVICES | 2D | 2D | 2D | 2D |  |  | BB19919210000 | BB19024210000 | BB18424010000 | BB21799301000
4 | SR5EngMajorAssy | Additional Devices |  |  | 4 |  |  |  | x |  |  |  |  | Additional Devices | Sunblind, Front indicator, speakers, sound generator |  | DF | ADDITIONAL DEVICES | 2D | 2D | 2D | 2D |  |  | BB19924810000 | BB19024310000 | BB18424010000 | BB21765200000
3 | SR5EngMajorAssy | Passenger room |  |  | 3 |  |  | x |  |  |  |  | Passenger room
4 | SR5EngMajorAssy | Seats |  |  | 4 |  |  |  | x |  |  |  |  | Seats |  |  | DC | SEATS, SLEEPING BERTHS, TABLES | 2D | 2D | 2D |  |  |  | BB19236820000 | BB18157410000 | BB18457410000
4 | SR5EngMajorAssy | Tables |  |  | 4 |  |  |  | x |  |  |  |  | Tables |  |  | DC | SEATS, SLEEPING BERTHS, TABLES |  | 2D | [5 empty] | BB19058210000
4 | SR5EngMajorAssy | Beds |  |  | 4 |  |  |  | x |  |  |  |  | Beds |  |  | DC | SEATS, SLEEPING BERTHS, TABLES
4 | SR5EngMajorAssy | Luggage Racks |  |  | 4 |  |  |  | x |  |  |  |  | Luggage Racks |  |  | DE | LUGGAGE RACKS | [8 empty] | BB18457610000
4 | SR5EngMajorAssy | PIS |  |  | 4 |  |  |  | x |  |  |  |  | PIS | Infotaiment |  | PA | INFORMATION FACILITIES |  | 2D | 2D |  |  |  |  | BB18182210000 | BB18482210000
4 | SR5EngMajorAssy | Surveillance |  |  | 4 |  |  |  | x |  |  |  |  | Surveillance | Rear view, mirrors, cameras |  | JG | MISCELLANEOUS EQUIPMENT |  | 2D | 2D |  |  |  |  | BB18182310000 | BB18482410000
4 | SR5EngMajorAssy | Electrical Panels |  |  | 4 |  |  |  | x |  |  |  |  | Electrical Panels |  |  | TC | FRAMES, BOARDS | 2D | [5 empty] | BB18755010000
4 | SR5EngMajorAssy | Cabinets |  |  | 4 |  |  |  | x |  |  |  |  | Cabinets | Electrical cabinets, Inventary Cabinets |  | TB | CABINETS, BOXES, CONTAINERS | 2D | 2D |  |  |  |  | BB18487330000 | BB18487730000
4 | SR5EngMajorAssy | Climatisation |  |  | 4 |  |  |  | x |  |  |  |  | Climatisation | Climatisation ducts, Temperature sensors, Heaters, Radiators |  | LA | AIR CONDITIONING |  | 2D | 2D |  |  |  |  | BB18159610000 | BB18459410000
4 | SR5EngMajorAssy | Lighting |  |  | 4 |  |  |  | x |  |  |  |  | Lighting |  |  | KA | LIGHTING |  | 2D | 2D |  |  |  |  | BB18157010000 | BB18457010000
4 | SR5EngMajorAssy | Fire-fighting |  |  | 4 |  |  |  | x |  |  |  |  | Fire-fighting | Detection, Extinction |  | JD | SAFETY EQUIPMENT
4 | SR5EngMajorAssy | Floor |  |  | 4 |  |  |  | x |  |  |  |  | Floor | Base Floor, Finish Floor | YES | CC | FLOOR |  | 2D | 2D |  |  |  |  | BB18155610000 | BB18455610000
4 | SR5EngMajorAssy | Insulation |  |  | 4 |  |  |  | x |  |  |  |  | Insulation |  |  | CH | INSULATION |  |  | 2D | [5 empty] | BB18455210000
4 | SR5EngMajorAssy | Coverings |  |  | 4 |  |  |  | x |  |  |  |  | Coverings | Lateral, Roof, End Wall, Access Doors |  | CD | INTERIOR PANELLING |  | 2D | 2D |  |  |  |  | BB18157210000 | BB18456210000
4 | SR5EngMajorAssy | Rails and handles |  |  | 4 |  |  |  | x |  |  |  |  | Rails and handles |  |  | DB | RAILS, HANDLES (INSIDE) |  | 2D | 2D |  |  |  |  | BB18157810000 | BB18457810000
4 | SR5EngMajorAssy | Lubrication |  |  | 4 |  |  |  | x |  |  |  |  | Lubrication | Grease tank, Wheel Flange Lubrication Unit, Rail Lubrication Unit, Lubrication piping |  | MC | LUBRICATING EQUIPMENT |  | 2D | [5 empty] | BB18154010000
4 | SR5EngMajorAssy | Sanding |  |  | 4 |  |  |  | x |  |  |  |  | Sanding | Sanding Unit, Sanding piping |  | MB | SANDING EQUIPMENT |  | 2D | [5 empty] | BB18153810000
4 | SR5EngMajorAssy | Powertrain |  |  | 4 |  |  |  | x |  |  |  |  | Powertrain | Adblue piping |  | FA | POWER SYSTEM, DRIVE UNIT |  | 2D | [5 empty] | BB18186510000
4 | SR5EngMajorAssy | Pneumatic |  |  | 4 |  |  |  | x |  |  |  |  | Pneumatic | Pneumatic panels, pneumatic piping |  | QA | PNEUMATIC/HYDRAULIC EQUIPMENT |  | 2D | [5 empty] | BB18153410000
4 | SR5EngMajorAssy | Hydraulic |  |  | 4 |  |  |  | x |  |  |  |  | Hydraulic | Hydraulic units / reservoirs, hydraulic piping |  | QA | PNEUMATIC/HYDRAULIC EQUIPMENT |  | 2D | [5 empty] | BB18153410000
4 | SR5EngMajorAssy | Cooling |  |  | 4 |  |  |  | x |  |  |  |  | Cooling | Traction motor cooling piping |  | HE | COOLING UNIT FOR POWER AND DRIVE SYSTEMS
4 | SR5EngMajorAssy | Draining |  |  | 4 |  |  |  | x |  |  |  |  | Draining |  |  | DD | SANITARY FACILITIES |  | 2D | 2D |  |  |  |  | BB18151810000 | BB18451830000
4 | SR5EngMajorAssy | Wiring |  |  | 4 |  |  |  | x |  |  |  |  | Wiring | Power and Control |  | UA | ELECTRICAL WIRING | 2D | 2D |  |  |  |  | BB19942610000 | BB19069210000
4 | SR5EngMajorAssy | Trays |  |  | 4 |  |  |  | x |  |  |  |  | Trays |  |  | UF | CABLE DUCTS, PIPES AND FLEXIBLE TUBES | 2D | 2D |  |  |  |  | BB19952510000 | BB19085210000
4 | SR5EngMajorAssy | Sealing |  |  | 4 |  |  |  | x |  |  |  |  | Sealing |  |  | CH | INSULATION
4 | SR5EngMajorAssy | Antennas |  |  | 4 |  |  |  | x |  |  |  |  | Antennas | Passenger Wifi |  | JA | MONITORING AND SAFETY DEVISE |  | 2D | 2D |  |  |  |  | BB18182910000 | BB18482110000
4 | SR5EngMajorAssy | Staffing |  |  | 4 |  |  |  | x |  |  |  |  | Staffing |  |  | DF | ADDITIONAL DEVICES |  |  | 2D | [5 empty] | BB18458010000
4 | SR5EngMajorAssy | Additional Devices |  |  | 4 |  |  |  | x |  |  |  |  | Additional Devices | Ticket Machine, Intercom, Security Elements, Publicity Elements, Interior Pushbuttons |  | DF | ADDITIONAL DEVICES |  | 2D | 2D |  |  |  |  | BB18158110000 | BB18482610000
3 | SR5EngMajorAssy | Machine room |  |  | 3 |  |  | x |  |  |  |  | Machine room
4 | SR5EngMajorAssy | Powertrain |  |  | 4 |  |  |  | x |  |  |  |  | Powertrain | Diesel Motor-Generator, Fuel piping, Fuel equipment, Adblue piping, Adblue equipment, Lubrication piping, Lubrication equipment, Air intake, Exhaust, Traction Batteries, Alternative powertrains |  | FA | POWER SYSTEM, DRIVE UNIT |  |  |  | 2D | [5 empty] | BB21740400000
4 | SR5EngMajorAssy | Cabinets |  |  | 4 |  |  |  | x |  |  |  |  | Cabinets | Dynamic Brake, Traction Converter, HSCB Cabinet, Electrical Cabinets (EQS, Lower Voltage), Cabinet application |  | TB | CABINETS, BOXES, CONTAINERS | 2D | 2D | 2D | 2D |  |  | BB17046000000 | BB17057400000 | BB17047500000 | BB21747500000
4 | SR5EngMajorAssy | Pneumatic |  |  | 4 |  |  |  | x |  |  |  |  | Pneumatic | Air Production, Brake Rack, Pneumatic Panels, Pneumatic Reservoirs, Pneumatic piping |  | QA | PNEUMATIC/HYDRAULIC EQUIPMENT |  |  |  | 2D | [5 empty] | BB21144000000
4 | SR5EngMajorAssy | Hydraulic |  |  | 4 |  |  |  | x |  |  |  |  | Hydraulic | Hydrauilic piping, Hydraulic equipment |  | QA | PNEUMATIC/HYDRAULIC EQUIPMENT
4 | SR5EngMajorAssy | Hydrostatic |  |  | 4 |  |  |  | x |  |  |  |  | Hydrostatic | Hydrostatic piping, Hydrostatic equipment |  | HE | COOLING UNIT FOR POWER AND DRIVE SYSTEMS |  |  |  | 2D | [5 empty] | BB21749900000
4 | SR5EngMajorAssy | Cooling |  |  | 4 |  |  |  | x |  |  |  |  | Cooling | Cooling Diesel, Cooling IGBTs, Cooling Trafo (Oil Tank), Preheater piping, Preheater equipment |  | HE | COOLING UNIT FOR POWER AND DRIVE SYSTEMS |  |  |  | 2D | [5 empty] | BB21732900000
4 | SR5EngMajorAssy | Lighting |  |  | 4 |  |  |  | x |  |  |  |  | Lighting |  |  | KA | LIGHTING |  |  |  | 2D | [5 empty] | BB21154003000
4 | SR5EngMajorAssy | Draining |  |  | 4 |  |  |  | x |  |  |  |  | Draining |  |  | LC | TREATMENT |  |  |  | 2D | [5 empty] | BB21748300000
4 | SR5EngMajorAssy | Fire-fighting |  |  | 4 |  |  |  | x |  |  |  |  | Fire-fighting | Detection, Extinction |  | JD | SAFETY EQUIPMENT |  |  |  | 2D | [5 empty] | BB19338000000
4 | SR5EngMajorAssy | Wiring |  |  | 4 |  |  |  | x |  |  |  |  | Wiring | Power and Control |  | UA | ELECTRICAL WIRING |  |  |  | 2D | [5 empty] | BB19367303000
4 | SR5EngMajorAssy | Trays |  |  | 4 |  |  |  | x |  |  |  |  | Trays |  |  | UF | CABLE DUCTS, PIPES AND FLEXIBLE TUBES |  |  |  | 2D | [5 empty] | BB21167201000
4 | SR5EngMajorAssy | Sanding |  |  | 4 |  |  |  | x |  |  |  |  | Sanding | Sanding Unit, Sanding piping |  | MB | SANDING EQUIPMENT
4 | SR5EngMajorAssy | Partition Walls |  |  | 4 |  |  |  | x |  |  |  |  | Partition Walls |  | YES | CE | PARTITIONS |  |  |  | 2D | [5 empty] | BB21741300000
4 | SR5EngMajorAssy | Floor |  |  | 4 |  |  |  | x |  |  |  |  | Floor |  | YES | CC | FLOOR |  |  |  | 2D | [5 empty] | BB19350500000
4 | SR5EngMajorAssy | Insulation |  |  | 4 |  |  |  | x |  |  |  |  | Insulation |  |  | CH | INSULATION |  |  |  | 2D | [5 empty] | BB21730300000
4 | SR5EngMajorAssy | Sealing |  |  | 4 |  |  |  | x |  |  |  |  | Sealing |  |  | CH | INSULATION |  |  |  | 2D | [5 empty] | BB21750600000
4 | SR5EngMajorAssy | Staffing |  |  | 4 |  |  |  | x |  |  |  |  | Staffing |  |  | DF | ADDITIONAL DEVICES |  |  |  | 2D | [5 empty] | BB21797100000
4 | SR5EngMajorAssy | Additional Supportery |  |  | 4 |  |  |  | x |  |  |  |  | Additional Supportery | Powercar Tragsystem |  | TA | CARRIER SYSTEMS, ENCLOSURES
4 | SR5EngMajorAssy | Counterweight |  |  | 4 |  |  |  | x |  |  |  |  | Counterweight | Ballast | YES | BG | WELD-ON/ADD-ON PARTS |  |  | 2D | 2D |  |  |  |  | BB18830400000 | BB20130400000
3 | SR5EngMajorAssy | Restaurant room |  |  | 3 |  |  | x |  |  |  |  | Restaurant room |  | To be completed by other sites. Could be considered as Passenger Room?
3 | SR5EngMajorAssy | Traverse |  |  | 3 |  |  | x |  |  |  |  | Traverse |  | In case installations are continous through different rooms
4 | SR5EngMajorAssy | Pneumatic |  |  | 4 |  |  |  | x |  |  |  |  | Pneumatic |  |  | QA | PNEUMATIC/HYDRAULIC EQUIPMENT |  |  |  | 2D | [5 empty] | BB21743800000
4 | SR5EngMajorAssy | Fire-fighting |  |  | 4 |  |  |  | x |  |  |  |  | Fire-fighting | Detection, Extinction |  | JD | SAFETY EQUIPMENT
4 | SR5EngMajorAssy | Wiring |  |  | 4 |  |  |  | x |  |  |  |  | Wiring | Power and Control |  | UA | ELECTRICAL WIRING | 2D |  |  | 2D |  |  | BB19242610000 |  |  | BB21967100000
4 | SR5EngMajorAssy | Trays |  |  | 4 |  |  |  | x |  |  |  |  | Trays |  |  | UF | CABLE DUCTS, PIPES AND FLEXIBLE TUBES | 2D |  |  | 2D |  |  | BB19952510000 |  |  | BB21967220000
4 | SR5EngMajorAssy | Grounding |  |  | 4 |  |  |  | x |  |  |  |  | Grounding |  |  | UB | CABLES, CONDUCTORS AND BARS |  | 2D |  | 2D |  |  |  | BB17983512000 |  | BB21747620000
2 | SR5EngMajorAssy | Exterior |  |  | 2 |  | x |  |  |  |  | Exterior
3 | SR5EngMajorAssy | Front |  |  | 3 |  |  | x |  |  |  |  | Front |  | Normally Front x 2 | [7 empty] | 10 | DRIVER'S CAB
4 | SR5EngMajorAssy | Cab frontal fairing |  |  | 4 |  |  |  | x |  |  |  |  | Cab frontal fairing |  |  | CF | EXTERNAL ADDITIONS | 2D | 2D | 2D | 2D |  |  | BB19916010000 | BB19020610000 | BB18420610000 | BB21726800000
4 | SR5EngMajorAssy | Coverings and grids |  |  | 4 |  |  |  | x |  |  |  |  | Coverings and grids | Cover, mechanism |  | CF | EXTERNAL ADDITIONS | 2D | 2D | 2D | 2D |  |  | BB19916610000 | BB19021010000 | BB18420710000 | BB17853900000
4 | SR5EngMajorAssy | Coupler |  |  | 4 |  |  |  | x |  |  |  |  | Coupler |  | YES | SB | AUTOMATIC COUPLING DEVICES | 2D | 2D |  |  | 70 | UNDERFRAME (FRAMEWORK OF A LOCOMOTIVE) | BB19230210000 | BB19045610000
4 | SR5EngMajorAssy | Windshield |  |  | 4 |  |  |  | x |  |  |  |  | Windshield |  |  | CB | WINDOW | 2D | 2D | 2D | 2D |  |  | BB19920510000 | BB19025110000 | BB18425010000 | BB21761000000
4 | SR5EngMajorAssy | Absorbing devices assembly |  |  | 4 |  |  |  | x |  |  |  |  | Absorbing devices assembly |  |  | SD | BUFFING GEAR | 2D | 2D |  |  | 70 | UNDERFRAME (FRAMEWORK OF A LOCOMOTIVE) | BB19230310000 | BB19046310000
4 | SR5EngMajorAssy | Anticlimber assembly |  |  | 4 |  |  |  | x |  |  |  |  | Anticlimber assembly |  |  | SD | BUFFING GEAR | 2D | 2D |  | 2D | 70 | UNDERFRAME (FRAMEWORK OF A LOCOMOTIVE) | BB19230610000 | BB19027210000 |  | BB15948600000
4 | SR5EngMajorAssy | Obstacle deflector |  |  | 4 |  |  |  | x |  |  |  |  | Obstacle deflector | Cow catcher, snow plow, track cleaner,… |  | CF | EXTERNAL ADDITIONS | 2D | 2D |  |  | 70 | UNDERFRAME (FRAMEWORK OF A LOCOMOTIVE) | BB19230710000 | BB19027110000
4 | SR5EngMajorAssy | Climatisation |  |  | 4 |  |  |  | x |  |  |  |  | Climatisation | Clima unit, clima ducts |  | LA | AIR CONDITIONING |  |  |  | 2D | [5 empty] | BB17061500000
4 | SR5EngMajorAssy | Wiper and washer assembly |  |  | 4 |  |  |  | x |  |  |  |  | Wiper and washer assembly |  |  | JG | MISCELLANEOUS EQUIPMENT | 2D | 2D | 2D | 2D |  |  | BB19224110000 | BB19026110000 | BB18426110000 | BB21763700000
4 | SR5EngMajorAssy | Pneumatic |  |  | 4 |  |  |  | x |  |  |  |  | Pneumatic | Pneumatic panels, Pneumatic piping, Pneumatic horns, Pneumatic coupling |  | QA | PNEUMATIC/HYDRAULIC EQUIPMENT |  |  |  | 2D | [5 empty] | BB21743300000
4 | SR5EngMajorAssy | Hydraulic |  |  | 4 |  |  |  | x |  |  |  |  | Hydraulic | Hydraulic piping |  | QA | PNEUMATIC/HYDRAULIC EQUIPMENT
4 | SR5EngMajorAssy | Powertrain |  |  | 4 |  |  |  | x |  |  |  |  | Powertrain | Fuel piping |  | FA | POWER SYSTEM, DRIVE UNIT
4 | SR5EngMajorAssy | Lighting |  |  | 4 |  |  |  | x |  |  |  |  | Lighting |  |  | KA | LIGHTING |  | 2D | 2D | 2D |  |  |  | BB19026510000 | BB18426510000 | BB21764200000
4 | SR5EngMajorAssy | Wiring |  |  | 4 |  |  |  | x |  |  |  |  | Wiring | Power , Control, Electrical coupling |  | UA | ELECTRICAL WIRING |  |  |  | 2D | [5 empty] | BB21152200000
4 | SR5EngMajorAssy | Trays |  |  | 4 |  |  |  | x |  |  |  |  | Trays |  |  | UF | CABLE DUCTS, PIPES AND FLEXIBLE TUBES
4 | SR5EngMajorAssy | Doors |  |  | 4 |  |  |  | x |  |  |  |  | Doors | Front door
4 | SR5EngMajorAssy | Additional Devices |  |  | 4 |  |  |  | x |  |  |  |  | Additional Devices | Closing plates, Electrical sockets |  | DF | ADDITIONAL DEVICES
3 | SR5EngMajorAssy | Rear |  |  | 3 |  |  | x |  |  |  |  | Rear |  | Only used if different from Front | [7 empty] | 10 | DRIVER'S CAB
4 | SR5EngMajorAssy | Cab frontal fairing |  |  | 4 |  |  |  | x |  |  |  |  | Cab frontal fairing |  |  | CF | EXTERNAL ADDITIONS | 2D | 2D | 2D | 2D |  |  | BB19916010000 | BB19020610000 | BB18420610000 | BB21726800000
4 | SR5EngMajorAssy | Coverings and grids |  |  | 4 |  |  |  | x |  |  |  |  | Coverings and grids | Cover, mechanism |  | CF | EXTERNAL ADDITIONS | 2D | 2D | 2D | 2D |  |  | BB19916610000 | BB19021010000 | BB18420710000 | BB17853900000
4 | SR5EngMajorAssy | Coupler |  |  | 4 |  |  |  | x |  |  |  |  | Coupler |  | YES | SB | AUTOMATIC COUPLING DEVICES | 2D | 2D |  |  | 70 | UNDERFRAME (FRAMEWORK OF A LOCOMOTIVE) | BB19230210000 | BB19045610000
4 | SR5EngMajorAssy | Windshield |  |  | 4 |  |  |  | x |  |  |  |  | Windshield |  |  | CB | WINDOW | 2D | 2D | 2D | 2D |  |  | BB19920510000 | BB19025110000 | BB18425010000 | BB21761000000
4 | SR5EngMajorAssy | Absorbing devices assembly |  |  | 4 |  |  |  | x |  |  |  |  | Absorbing devices assembly |  |  | SD | BUFFING GEAR | 2D | 2D |  |  | 70 | UNDERFRAME (FRAMEWORK OF A LOCOMOTIVE) | BB19230310000 | BB19046310000
4 | SR5EngMajorAssy | Anticlimber assembly |  |  | 4 |  |  |  | x |  |  |  |  | Anticlimber assembly |  |  | SD | BUFFING GEAR | 2D | 2D |  | 2D | 70 | UNDERFRAME (FRAMEWORK OF A LOCOMOTIVE) | BB19230610000 | BB19027210000 |  | BB15948600000
4 | SR5EngMajorAssy | Obstacle deflector |  |  | 4 |  |  |  | x |  |  |  |  | Obstacle deflector | Cow catcher, snow plow, track cleaner,… |  | CF | EXTERNAL ADDITIONS | 2D | 2D |  |  | 70 | UNDERFRAME (FRAMEWORK OF A LOCOMOTIVE) | BB19230710000 | BB19027110000
4 | SR5EngMajorAssy | Climatisation |  |  | 4 |  |  |  | x |  |  |  |  | Climatisation | Clima unit, clima ducts |  | LA | AIR CONDITIONING |  |  |  | 2D | [5 empty] | BB17061500000
4 | SR5EngMajorAssy | Wiper and washer assembly |  |  | 4 |  |  |  | x |  |  |  |  | Wiper and washer assembly |  |  | JG | MISCELLANEOUS EQUIPMENT | 2D | 2D | 2D | 2D |  |  | BB19224110000 | BB19026110000 | BB18426110000 | BB21763700000
4 | SR5EngMajorAssy | Pneumatic |  |  | 4 |  |  |  | x |  |  |  |  | Pneumatic | Pneumatic panels, Pneumatic piping, Pneumatic horns, Pneumatic coupling |  | QA | PNEUMATIC/HYDRAULIC EQUIPMENT |  |  |  | 2D | [5 empty] | BB21743300000
4 | SR5EngMajorAssy | Hydraulic |  |  | 4 |  |  |  | x |  |  |  |  | Hydraulic | Hydraulic piping |  | QA | PNEUMATIC/HYDRAULIC EQUIPMENT
4 | SR5EngMajorAssy | Powertrain |  |  | 4 |  |  |  | x |  |  |  |  | Powertrain | Fuel piping |  | FA | POWER SYSTEM, DRIVE UNIT
4 | SR5EngMajorAssy | Lighting |  |  | 4 |  |  |  | x |  |  |  |  | Lighting |  |  | KA | LIGHTING |  | 2D | 2D | 2D |  |  |  | BB19026510000 | BB18426510000 | BB21764200000
4 | SR5EngMajorAssy | Wiring |  |  | 4 |  |  |  | x |  |  |  |  | Wiring | Power , Control, Electrical coupling |  | UA | ELECTRICAL WIRING |  |  |  | 2D | [5 empty] | BB21152200000
4 | SR5EngMajorAssy | Trays |  |  | 4 |  |  |  | x |  |  |  |  | Trays |  |  | UF | CABLE DUCTS, PIPES AND FLEXIBLE TUBES
4 | SR5EngMajorAssy | Doors |  |  | 4 |  |  |  | x |  |  |  |  | Doors | Front door
4 | SR5EngMajorAssy | Additional Devices |  |  | 4 |  |  |  | x |  |  |  |  | Additional Devices | Closing plates, Electrical sockets |  | DF | ADDITIONAL DEVICES
3 | SR5EngMajorAssy | Underframe |  |  | 3 |  |  | x |  |  |  |  | Underframe | [9 empty] | 10 | DRIVER'S CAB
4 | SR5EngMajorAssy | Pneumatic |  |  | 4 |  |  |  | x |  |  |  |  | Pneumatic | Air Production, Pneumatic Panels, Pneumatic Reservoirs, Pneumatic piping, Brake Indicators, Pneumatic Valves |  | QA | PNEUMATIC/HYDRAULIC EQUIPMENT |  | 2D | 2D | 2D |  |  |  | BB19053430000 | BB18453410000 | BB21743900000
4 | SR5EngMajorAssy | Powertrain |  |  | 4 |  |  |  | x |  |  |  |  | Powertrain | Fuel tank, Fuel piping, Urea Tank, Urea Piping, Traction batteries, Alternative powertrains, Transformator |  | FA | POWER SYSTEM, DRIVE UNIT |  | 2D |  | 2D |  |  |  | BB19086410000 |  | BB21744500000
4 | SR5EngMajorAssy | Cabinets |  |  | 4 |  |  |  | x |  |  |  |  | Cabinets | Battery box |  | TB | CABINETS, BOXES, CONTAINERS |  |  | 2D | 2D |  |  |  |  | BB18480810000 | BB21749200000
4 | SR5EngMajorAssy | Cooling |  |  | 4 |  |  |  | x |  |  |  |  | Cooling | Cooling Trafo, Cooling Trafo Piping, Cooling Traction Batteries, Cooling Traction Batteries piping |  | HE | COOLING UNIT FOR POWER AND DRIVE SYSTEMS |  | 2D |  | 2D |  |  |  | BB19086510000 |  | BB17040800000
4 | SR5EngMajorAssy | Hydraulic |  |  | 4 |  |  |  | x |  |  |  |  | Hydraulic | Hydrauilic piping, Hydraulic equipment |  | QA | PNEUMATIC/HYDRAULIC EQUIPMENT
4 | SR5EngMajorAssy | Draining |  |  | 4 |  |  |  | x |  |  |  |  | Draining |  |  | LC | TREATMENT |  |  |  | 2D | [5 empty] | BB21741700000
4 | SR5EngMajorAssy | Lubrication |  |  | 4 |  |  |  | x |  |  |  |  | Lubrication | Grease tank, Wheel Flange Lubrication Unit, Rail Lubrication Unit, Lubrication piping |  | MC | LUBRICATING EQUIPMENT | 2D | [5 empty] | BB19932210000
4 | SR5EngMajorAssy | Sanding |  |  | 4 |  |  |  | x |  |  |  |  | Sanding | Sand Boxes, Sanding piping |  | MC | LUBRICATING EQUIPMENT | 2D |  |  | 2D |  |  | BB19931710000 |  |  | BB21752000000
4 | SR5EngMajorAssy | Wiring |  |  | 4 |  |  |  | x |  |  |  |  | Wiring | Power and Control |  | UA | ELECTRICAL WIRING | 2D | 2D |  | 2D |  |  | BB19941610000 | BB19067610000 |  | BB21166300000
4 | SR5EngMajorAssy | Trays |  |  | 4 |  |  |  | x |  |  |  |  | Trays |  |  | UF | CABLE DUCTS, PIPES AND FLEXIBLE TUBES |  | 2D | [5 empty] | BB19085510000
4 | SR5EngMajorAssy | Grounding |  |  | 4 |  |  |  | x |  |  |  |  | Grounding |  |  | UB | CABLES, CONDUCTORS AND BARS | 2D | 2D |  | 2D |  |  | BB19950011000 | BB19083511000 |  | BB19347603000
4 | SR5EngMajorAssy | Lighting |  |  | 4 |  |  |  | x |  |  |  |  | Lighting |  |  | KA | LIGHTING |  |  |  | 2D | [5 empty] | BB21148800000
4 | SR5EngMajorAssy | Ventilation |  |  | 4 |  |  |  | x |  |  |  |  | Ventilation | Traction Motors ventilation bellows |  | HE | COOLING UNIT FOR POWER AND DRIVE SYSTEMS |  |  |  | 2D | [5 empty] | BB17848300000
4 | SR5EngMajorAssy | Staffing |  |  | 4 |  |  |  | x |  |  |  |  | Staffing |  |  | DF | ADDITIONAL DEVICES
4 | SR5EngMajorAssy | Counterweight |  |  | 4 |  |  |  | x |  |  |  |  | Counterweight | Ballast | YES | BG | WELD-ON/ADD-ON PARTS |  |  | 2D | 2D |  |  |  |  | BB20230400000 | BB14848500000
4 | SR5EngMajorAssy | Antennas |  |  | 4 |  |  |  | x |  |  |  |  | Antennas | Radars, Euroantenna |  | JA | MONITORING AND SAFETY DEVISE |  |  |  | 2D | [5 empty] | BB21745400000
4 | SR5EngMajorAssy | Additional Supportery |  |  | 4 |  |  |  | x |  |  |  |  | Additional Supportery | Transversal beams |  | TA | CARRIER SYSTEMS, ENCLOSURES |  |  | 2D | [5 empty] | BB18426410000
4 | SR5EngMajorAssy | Additional Devices |  |  | 4 |  |  |  | x |  |  |  |  | Additional Devices | Power Socket, Warning Bell, Electric Horns |  | DF | ADDITIONAL DEVICES |  |  |  | 2D | [5 empty] | BB21744300000
3 | SR5EngMajorAssy | Roof |  |  | 3 |  |  | x |  |  |  |  | Roof |  | More than one if they are bolted | [7 empty] | 10 | DRIVER'S CAB
4 | SR5EngMajorAssy | Raw Roof Frame |  |  | 4 |  |  |  | x |  |  |  |  | Raw Roof Frame | Only applies if bolted roof | YES | BE | HEAD OF VEHICLE |  |  | 2D | 2D | 10 | DRIVER'S CAB |  |  | BB21135100000 | BB19331700000
4 | SR5EngMajorAssy | Roof Brackets |  |  | 4 |  |  |  | x |  |  |  |  | Roof Brackets | Only applies if bolted roof. Welded | YES | BG | WELD-ON/ADD-ON PARTS |  |  | 2D | 2D | 10 | DRIVER'S CAB |  |  | BB21135400000 | BB19332600000
4 | SR5EngMajorAssy | Roof Application |  |  | 4 |  |  |  | x |  |  |  |  | Roof Application | Only applies if bolted roof. Welded |  | BG | WELD-ON/ADD-ON PARTS |  |  | 2D | 2D | 10 | DRIVER'S CAB |  |  | BB21133500000 | BB19335500000
4 | SR5EngMajorAssy | Wiring |  |  | 4 |  |  |  | x |  |  |  |  | Wiring | Power and Control, |  | UA | ELECTRICAL WIRING | 2D | 2D |  | 2D |  |  | BB19942410000 | BB19069610000 |  | BB19335300000
4 | SR5EngMajorAssy | Trays |  |  | 4 |  |  |  | x |  |  |  |  | Trays |  |  | UF | CABLE DUCTS, PIPES AND FLEXIBLE TUBES | 2D | 2D |  |  |  |  | BB19953010000 | BB19085310000
4 | SR5EngMajorAssy | Lighting |  |  | 4 |  |  |  | x |  |  |  |  | Lighting |  |  | KA | LIGHTING
4 | SR5EngMajorAssy | Cooling |  |  | 4 |  |  |  | x |  |  |  |  | Cooling | Engine cooling ventilators, cooling piping, Expansion tank |  | HE | COOLING UNIT FOR POWER AND DRIVE SYSTEMS
4 | SR5EngMajorAssy | Draining |  |  | 4 |  |  |  | x |  |  |  |  | Draining |  |  | DD | SANITARY FACILITIES |  |  | 2D | [5 empty] | BB21151810000
4 | SR5EngMajorAssy | Ventilation |  |  | 4 |  |  |  | x |  |  |  |  | Ventilation | Traction motor blowers, Engine rooms exhausters |  | HE | COOLING UNIT FOR POWER AND DRIVE SYSTEMS
4 | SR5EngMajorAssy | Climatisation |  |  | 4 |  |  |  | x |  |  |  |  | Climatisation | HVAC Unit (Driver, Passenger), air extraction fans |  | LA | AIR CONDITIONING |  |  | 2D | [5 empty] | BB18481510000
4 | SR5EngMajorAssy | Cabinets |  |  | 4 |  |  |  | x |  |  |  |  | Cabinets | Resistors Box, Battery Box, Connection Box, Fuse Box, … |  | TA | CARRIER SYSTEMS, ENCLOSURES
4 | SR5EngMajorAssy | Pneumatic |  |  | 4 |  |  |  | x |  |  |  |  | Pneumatic | Air production, Air reservoirs, Pneumatic panels, Pneumatic piping, Pneumatic Horns |  | QA | PNEUMATIC/HYDRAULIC EQUIPMENT |  |  | 2D | [5 empty] | BB18426310000
4 | SR5EngMajorAssy | Hydraulic |  |  | 4 |  |  |  | x |  |  |  |  | Hydraulic | Hydrauilic piping, Hydraulic equipment |  | QA | PNEUMATIC/HYDRAULIC EQUIPMENT
4 | SR5EngMajorAssy | Hydrostatic |  |  | 4 |  |  |  | x |  |  |  |  | Hydrostatic | Hydrostatic piping |  | HE | COOLING UNIT FOR POWER AND DRIVE SYSTEMS
4 | SR5EngMajorAssy | Powertrain |  |  | 4 |  |  |  | x |  |  |  |  | Powertrain | Electric Power Equipment (Pantograph, HSCB/VCB, Surge Arrester, Energy Measurement), Roof PowerPack, Traction Batteries, Exhaust, Alternative powertrains, Dynamic Brake, Traction Converter, … |  | FA | POWER SYSTEM, DRIVE UNIT |  |  | 2D | [5 empty] | BB18481110000
4 | SR5EngMajorAssy | Coverings and grids |  |  | 4 |  |  |  | x |  |  |  |  | Coverings and grids |  |  | CF | EXTERNAL ADDITIONS
4 | SR5EngMajorAssy | Antennas |  |  | 4 |  |  |  | x |  |  |  |  | Antennas |  | YES | JA | MONITORING AND SAFETY DEVISE |  |  | 2D | [5 empty] | BB18482910000
4 | SR5EngMajorAssy | Additional Supportery |  |  | 4 |  |  |  | x |  |  |  |  | Additional Supportery | Transversal beams |  | TA | CARRIER SYSTEMS, ENCLOSURES
4 | SR5EngMajorAssy | Additional Devices |  |  | 4 |  |  |  | x |  |  |  |  | Additional Devices | Electric Horns, Maintenance steps, Speakers, IBIS Module, Warning Bell |  | DF | ADDITIONAL DEVICES |  |  | 2D | [5 empty] | BB18481410000
3 | SR5EngMajorAssy | Lateral |  |  | 3 |  |  | x |  |  |  |  | Lateral
4 | SR5EngMajorAssy | Access Doors |  |  | 4 |  |  |  | x |  |  |  |  | Access Doors | Cabin Access Door, Passenger Access Door (Mechanism, Steps, etc.) |  | NB | EXTERNAL DOORS
4 | SR5EngMajorAssy | Maintenance Doors |  |  | 4 |  |  |  | x |  |  |  |  | Maintenance Doors |  |  | NB | EXTERNAL DOORS
4 | SR5EngMajorAssy | Windows |  |  | 4 |  |  |  | x |  |  |  |  | Windows |  |  | CB | WINDOW |  |  | 2D | [5 empty] | BB18451610000
4 | SR5EngMajorAssy | Coverings and grids |  |  | 4 |  |  |  | x |  |  |  |  | Coverings and grids | External covering, Gutter, grids, covers |  | CF | EXTERNAL ADDITIONS |  | 2D | 2D |  |  |  |  | BB18187310000 | BB18452010000
4 | SR5EngMajorAssy | Fairings |  |  | 4 |  |  |  | x |  |  |  |  | Fairings | Roof fairings, Underframe fairings | YES | CF | EXTERNAL ADDITIONS
4 | SR5EngMajorAssy | Surveillance |  |  | 4 |  |  |  | x |  |  |  |  | Surveillance | Rear view, mirrors, cameras |  | JG | MISCELLANEOUS EQUIPMENT |  |  | 2D | [5 empty] | BB18452410000
4 | SR5EngMajorAssy | Filters |  |  | 4 |  |  |  | x |  |  |  |  | Filters | Inertial Filters |  | HE | COOLING UNIT FOR POWER AND DRIVE SYSTEMS
4 | SR5EngMajorAssy | PIS |  |  | 4 |  |  |  | x |  |  |  |  | PIS | Line Indicator, Display,… |  | PA | INFORMATION FACILITIES |  | 2D | 2D |  |  |  |  | BB18182210000 | BB18482210000
4 | SR5EngMajorAssy | Lighting |  |  | 4 |  |  |  | x |  |  |  |  | Lighting | Blinkers, Reflectants, |  | KA | LIGHTING
3 | SR5EngMajorAssy | Traverse |  |  | 3 |  |  | x |  |  |  |  | Traverse |  | Maybe not necessary
4 | SR5EngMajorAssy | Antennas |  |  | 4 |  |  |  | x |  |  |  |  | Antennas | RFID Tag | YES | JA | MONITORING AND SAFETY DEVISE
4 | SR5EngMajorAssy | Wiring |  |  | 4 |  |  |  | x |  |  |  |  | Wiring | Power and Control |  | UA | ELECTRICAL WIRING
4 | SR5EngMajorAssy | Trays |  |  | 4 |  |  |  | x |  |  |  |  | Trays |  |  | UF | CABLE DUCTS, PIPES AND FLEXIBLE TUBES
4 | SR5EngMajorAssy | Grounding |  |  | 4 |  |  |  | x |  |  |  |  | Grounding |  |  | UB | CABLES, CONDUCTORS AND BARS | 2D | 2D |  | 2D |  |  | BB19950011000 | BB19083511000 |  | BB19347603000
1 | SR5EngMajorAssy | Exo-components |  |  | 1 | x |  |  |  |  | Exo-components
2 | SR5EngMajorAssy | Bogies |  |  | 2 |  | x |  |  |  |  | Bogies |  |  |  |  | EA | RUNNING GEAR
3 | SR5EngMajorAssy | Frame |  |  | 3 |  |  | x |  |  |  |  | Frame |  |  |  | EB | SUPPORTING STRUCTURES | 2D |  |  |  | 70 | UNDERFRAME (FRAMEWORK OF A LOCOMOTIVE) | BB20274000000
3 | SR5EngMajorAssy | Drive equipment |  |  | 3 |  |  | x |  |  |  |  | Drive equipment |  | Motor, reducer, … |  | EE | DRIVING SYSTEMS (ACTIVE) | 2D |  |  |  | 70 | UNDERFRAME (FRAMEWORK OF A LOCOMOTIVE) | BB20273000000
3 | SR5EngMajorAssy | Wheelsets |  |  | 3 |  |  | x |  |  |  |  | Wheelsets |  |  |  | EC | WHEELSETS | 2D |  |  |  | 70 | UNDERFRAME (FRAMEWORK OF A LOCOMOTIVE) | BB20271100000
3 | SR5EngMajorAssy | Suspension equipment |  |  | 3 |  |  | x |  |  |  |  | Suspension equipment |  |  |  | ED | SUSPENSION, DAMPING, BALANCING GEAR | 2D |  |  |  | 70 | UNDERFRAME (FRAMEWORK OF A LOCOMOTIVE) | BB20272000000
4 | SR5EngMajorAssy | Primary suspension |  |  | 4 |  |  |  | x |  |  |  |  | Primary suspension |  |  | ED | SUSPENSION, DAMPING, BALANCING GEAR | 2D |  |  |  | 70 | UNDERFRAME (FRAMEWORK OF A LOCOMOTIVE) | BB20272100000
4 | SR5EngMajorAssy | Secondary suspension |  |  | 4 |  |  |  | x |  |  |  |  | Secondary suspension |  |  | ED | SUSPENSION, DAMPING, BALANCING GEAR | 2D |  |  |  | 70 | UNDERFRAME (FRAMEWORK OF A LOCOMOTIVE) | BB20272200000
4 | SR5EngMajorAssy | Damper assembly |  |  | 4 |  |  |  | x |  |  |  |  | Damper assembly |  |  | ED | SUSPENSION, DAMPING, BALANCING GEAR | 2D |  |  |  | 70 | UNDERFRAME (FRAMEWORK OF A LOCOMOTIVE) | BB20272300000
4 | SR5EngMajorAssy | Bogie to carbody connection |  |  | 4 |  |  |  | x |  |  |  |  | Bogie to carbody connection |  |  | ED | SUSPENSION, DAMPING, BALANCING GEAR | 2D |  |  |  | 70 | UNDERFRAME (FRAMEWORK OF A LOCOMOTIVE) | BB20272400000
3 | SR5EngMajorAssy | Brake equipment |  |  | 3 |  |  | x |  |  |  |  | Brake equipment |  |  |  | RB | BRAKE COMPONENTS | 2D |  |  |  | 70 | UNDERFRAME (FRAMEWORK OF A LOCOMOTIVE) | BB20275100000
3 | SR5EngMajorAssy | Auxiliary equipment |  |  | 3 |  |  | x |  |  |  |  | Auxiliary equipment |  | Flange lubrication, sandbox, … | [7 empty] | 70 | UNDERFRAME (FRAMEWORK OF A LOCOMOTIVE)
4 | SR5EngMajorAssy | Sanding equipment and lifeguard |  |  | 4 |  |  |  | x |  |  |  |  | Sanding equipment and lifeguard |  |  | MB | SANDING EQUIPMENT | 2D | [5 empty] | BB20276100000
4 | SR5EngMajorAssy | Pneumatic assembly |  |  | 4 |  |  |  | x |  |  |  |  | Pneumatic assembly |  |  |  |  | 2D | [5 empty] | BB19076300000
4 | SR5EngMajorAssy | Hydraulic Assembly |  |  | 4 |  |  |  | x |  |  |  |  | Hydraulic Assembly
4 | SR5EngMajorAssy | Stair assembly |  |  | 4 |  |  |  | x |  |  |  |  | Stair assembly |  |  | EG | SAFETY ADD-ONS | 2D | [5 empty] | BB21776300000
4 | SR5EngMajorAssy | Wheel Flange & Track lubrication assembly |  |  | 4 |  |  |  | x |  |  |  |  | Wheel Flange & Track lubrication assembly |  |  | MC | LUBRICATING EQUIPMENT | 2D | [5 empty] | BB20276400000
4 | SR5EngMajorAssy | Current return assembly |  |  | 4 |  |  |  | x |  |  |  |  | Current return assembly |  |  | FB | POWER SUPPLY | 2D | [5 empty] | BB21776500000
4 | SR5EngMajorAssy | Antena assembly |  |  | 4 |  |  |  | x |  |  |  |  | Antena assembly |  |  |  |  | 2D | [5 empty] | BB21176600000
4 | SR5EngMajorAssy | Speed sensors assembly |  |  | 4 |  |  |  | x |  |  |  |  | Speed sensors assembly |  |  |  |  | 2D | [5 empty] | BB21176700000
4 | SR5EngMajorAssy | Skirts and mudguard assembly |  |  | 4 |  |  |  | x |  |  |  |  | Skirts and mudguard assembly |  |  |  |  | 2D | 2D |  |  |  |  | BB1817691000 | BB18176810000
4 | SR5EngMajorAssy | Bellows and ducts assembly |  |  | 4 |  |  |  | x |  |  |  |  | Bellows and ducts assembly |  |  | HE | COOLING UNIT FOR POWER AND DRIVE SYSTEMS | 2D | [5 empty] | BB20276900000
4 | SR5EngMajorAssy | ID plates asembly |  |  | 4 |  |  |  | x |  |  |  |  | ID plates asembly |  |  | CG | VEHICLE PAINTWORK | 2D |  |  |  | 70 | UNDERFRAME (FRAMEWORK OF A LOCOMOTIVE) | BB20278200000
4 | SR5EngMajorAssy | Protection plugs assembly |  |  | 4 |  |  |  | x |  |  |  |  | Protection plugs assembly |  |  | CG | VEHICLE PAINTWORK | 2D |  |  |  | 70 | UNDERFRAME (FRAMEWORK OF A LOCOMOTIVE) | BB19078300000
3 | SR5EngMajorAssy | Electrical equipment |  |  | 3 |  |  | x |  |  |  |  | Electrical equipment | [9 empty] | 70 | UNDERFRAME (FRAMEWORK OF A LOCOMOTIVE)
4 | SR5EngMajorAssy | Third rail assembly |  |  | 4 |  |  |  | x |  |  |  |  | Third rail assembly |  |  | FB | POWER SUPPLY | 2D | [5 empty] | BB18076800000
4 | SR5EngMajorAssy | Trip switch assembly |  |  | 4 |  |  |  | x |  |  |  |  | Trip switch assembly |  |  | RB | BRAKE COMPONENTS | 2D | [5 empty] | BB18076900000
3 | SR5EngMajorAssy | Electrical instalaltion |  |  | 3 |  |  | x |  |  |  |  | Electrical instalaltion |  |  |  | UB | CABLES, CONDUCTORS AND BARS | 2D | [5 empty] | BB20277000000
4 | SR5EngMajorAssy | Grounding |  |  | 4 |  |  |  | x |  |  |  |  | Grounding |  |  | UB | CABLES, CONDUCTORS AND BARS | 2D | [5 empty] | BB20277100000
4 | SR5EngMajorAssy | Wiring |  |  | 4 |  |  |  | x |  |  |  |  | Wiring | Power and Control |  | UA | ELECTRICAL WIRING | 2D | [5 empty] | BB20277200000
2 | SR5EngMajorAssy | Intercommunication |  |  | 2 |  | x |  |  |  |  | Intercommunication |  |  | Can not be attributed to single car. Bellows, turntable, … | [7 empty] | 80 | END WALL, REAR WALL, INTERCOMMUNICATION GANGWAY, DRIVER'S CAB 2 OF SINGLE-UNIT VEHICLES (E.G. IN LOCOMOTIVES)
3 | SR5EngMajorAssy | Gangway |  |  | 3 |  |  | x |  |  |  |  | Gangway |  | Bellows, turntable |  | SF | GANGWAYS/GANGWAY FACILITIES | 2D | 2D | 2D | 2D | 70 | UNDERFRAME (FRAMEWORK OF A LOCOMOTIVE) | BB19249200000 | BB19249400000 | BB17949230000 | BB17949430000
3 | SR5EngMajorAssy | Coupling between cars |  |  | 3 |  |  | x |  |  |  |  | Coupling between cars |  | Articulations & Semi-permanent couplers |  | SA | VEHICLE LINKAGE DEVICES | 2D | 2D |  |  | 70 | UNDERFRAME (FRAMEWORK OF A LOCOMOTIVE) | BB19230430000 | BB17945830000
3 | SR5EngMajorAssy | Doors |  |  | 3 |  |  | x |  |  |  |  | Doors |  | Intercommunication doors
3 | SR5EngMajorAssy | Pneumatic |  |  | 3 |  |  | x |  |  |  |  | Pneumatic |  | Pneumatic Intercommunication pipes |  | QA | PNEUMATIC/HYDRAULIC EQUIPMENT |  |  |  |  | 10 | DRIVER'S CAB
3 | SR5EngMajorAssy | Hydraulic |  |  | 3 |  |  | x |  |  |  |  | Hydraulic |  | Hydraulic Intercommunication pipes |  | QA | PNEUMATIC/HYDRAULIC EQUIPMENT |  |  |  |  | 10 | DRIVER'S CAB
3 | SR5EngMajorAssy | Powertrain |  |  | 3 |  |  | x |  |  |  |  | Powertrain |  | Fuel Intercommunication pipes |  | FA | POWER SYSTEM, DRIVE UNIT |  |  |  |  | 10 | DRIVER'S CAB
3 | SR5EngMajorAssy | Cooling |  |  | 3 |  |  | x |  |  |  |  | Cooling |  | Cooling Intercommunication pipes |  | HE | COOLING UNIT FOR POWER AND DRIVE SYSTEMS | 2D |  |  |  | 10 | DRIVER'S CAB | BB20430650000
3 | SR5EngMajorAssy | Wiring |  |  | 3 |  |  | x |  |  |  |  | Wiring |  | Intercommunication Wiring, and their supports |  | UA | ELECTRICAL WIRING | 2D | 2D |  |  | 10 | DRIVER'S CAB | BB19230510000 | BB18449700000
2 | SR5EngMajorAssy | Bolted cab |  |  | 2 |  | x |  |  |  |  | Bolted cab |  |  | Mountable / unmountable cab
3 | SR5EngMajorAssy | Cab frame complete |  |  | 3 |  |  | x |  |  |  |  | Cab frame complete
4 | SR5EngMajorAssy | Cab frame |  |  | 4 |  |  |  | x |  |  |  |  | Cab frame |  |  | BE | [8 empty] | BB17913710000 |  | BB21711300000 | BB18715410000 | BB19015510000 | BB18253400000
4 | SR5EngMajorAssy | Cab brackets |  |  | 4 |  |  |  | x |  |  |  |  | Cab brackets |  | YES | BG | WELD-ON/ADD-ON PARTS |  | 2D |  | 2D | 10 | DRIVER'S CAB |  | BB17914810000 |  | BB21920000000 | BB18715710000 | BB19016510000 | BB18253500000
3 | SR5EngMajorAssy | Driver room |  |  | 3 |  |  | x |  |  |  |  | Driver room
4 | SR5EngMajorAssy | Desk & Console |  |  | 4 |  |  |  | x |  |  |  |  | Desk & Console | Structure, pneumatic piping, console, desk equipment, air ducts, wiring |  | TB | CABINETS, BOXES, CONTAINERS | 2D | 2D | 2D | 2D |  |  | BB19925610000 | BB19030210000 | BB18430410000 | BB21755500000
4 | SR5EngMajorAssy | Seats |  |  | 4 |  |  |  | x |  |  |  |  | Seats | Driver Seat, Assistant Seat |  | DC | SEATS, SLEEPING BERTHS, TABLES | 2D | 2D | 2D | 2D |  |  | BB19918810000 | BB19023810000 | BB18423810000 | BB21764000000
4 | SR5EngMajorAssy | Electrical Panels |  |  | 4 |  |  |  | x |  |  |  |  | Electrical Panels |  |  | TC | FRAMES, BOARDS | 2D | 2D |  |  |  |  | BB18426210000 | BB18426210100
4 | SR5EngMajorAssy | Cabinets |  |  | 4 |  |  |  | x |  |  |  |  | Cabinets | Electrical cabinets, Inventary Cabinets |  | TB | CABINETS, BOXES, CONTAINERS | 2D | 2D |  |  |  |  | BB18431110000 | BB18431810000
4 | SR5EngMajorAssy | Climatisation |  |  | 4 |  |  |  | x |  |  |  |  | Climatisation | Air Ducts, Heaters, Temperature sensors |  | LA | AIR CONDITIONING | 2D | 2D | 2D |  |  |  | BB18719710000 | BB19024710000 | BB18424510000
4 | SR5EngMajorAssy | Lighting |  |  | 4 |  |  |  | x |  |  |  |  | Lighting |  |  | KA | LIGHTING | 2D | 2D | 2D |  |  |  | BB19918610000 | BB19023610000 | BB18423610000
4 | SR5EngMajorAssy | Fire-fighting |  |  | 4 |  |  |  | x |  |  |  |  | Fire-fighting | Detection |  | JD | SAFETY EQUIPMENT
4 | SR5EngMajorAssy | Floor |  |  | 4 |  |  |  | x |  |  |  |  | Floor | Base Floor, Finish Floor | YES | CC | FLOOR | 2D | 2D | 2D | 2D |  |  | BB19917410000 | BB19022410000 | BB18422610000 | BB21762000000
4 | SR5EngMajorAssy | Insulation |  |  | 4 |  |  |  | x |  |  |  |  | Insulation |  |  | CH | INSULATION | 2D | 2D | 2D | 2D |  |  | BB19917210000 | BB19022210000 | BB18422210000 | BB21754200000
4 | SR5EngMajorAssy | Coverings |  |  | 4 |  |  |  | x |  |  |  |  | Coverings | Lateral, Roof, Columns |  | CD | INTERIOR PANELLING | 2D | 2D | 2D | 2D |  |  | BB19918210000 | BB19022810000 | BB18423010000 | BB21762500000
4 | SR5EngMajorAssy | Rails and handles |  |  | 4 |  |  |  | x |  |  |  |  | Rails and handles |  |  | DB | RAILS, HANDLES (INSIDE)
4 | SR5EngMajorAssy | Doors |  |  | 4 |  |  |  | x |  |  |  |  | Doors | Access door to other rooms |  | NC | INTERNAL DOORS
4 | SR5EngMajorAssy | Partition Walls |  |  | 4 |  |  |  | x |  |  |  |  | Partition Walls |  | YES | CE | PARTITIONS | 2D | 2D |  |  |  |  | BB19920010000 | BB19023410000
4 | SR5EngMajorAssy | Pneumatic |  |  | 4 |  |  |  | x |  |  |  |  | Pneumatic | Pneumatic piping, pneumatic equipment |  | QA | PNEUMATIC/HYDRAULIC EQUIPMENT |  | 2D | 2D |  |  |  |  | BB19032010000 | BB18432010000
4 | SR5EngMajorAssy | Hydraulic |  |  | 4 |  |  |  | x |  |  |  |  | Hydraulic | Auxiliary Release Unit |  | QA | PNEUMATIC/HYDRAULIC EQUIPMENT |  | 2D | [5 empty] | BB18132010000
4 | SR5EngMajorAssy | Draining |  |  | 4 |  |  |  | x |  |  |  |  | Draining |  |  | LC | TREATMENT | 2D | [5 empty] | BB19927010000
4 | SR5EngMajorAssy | Wiring |  |  | 4 |  |  |  | x |  |  |  |  | Wiring | Power and Control |  | UA | ELECTRICAL WIRING |  | 2D |  | 2D |  |  |  | BB19922010000 |  | BB21967600000
4 | SR5EngMajorAssy | Trays |  |  | 4 |  |  |  | x |  |  |  |  | Trays |  |  | UF | CABLE DUCTS, PIPES AND FLEXIBLE TUBES |  | 2D |  | 2D |  |  |  | BB19923010000 |  | BB17067601000
4 | SR5EngMajorAssy | Sealing |  |  | 4 |  |  |  | x |  |  |  |  | Sealing |  |  | CH | INSULATION
4 | SR5EngMajorAssy | Staffing |  |  | 4 |  |  |  | x |  |  |  |  | Staffing |  |  | DF | ADDITIONAL DEVICES | 2D | 2D | 2D | 2D |  |  | BB19919210000 | BB19024210000 | BB18424010000 | BB21799301000
4 | SR5EngMajorAssy | Additional Devices |  |  | 4 |  |  |  | x |  |  |  |  | Additional Devices | Sunblind, Front indicator, speakers, sound generator |  | DF | ADDITIONAL DEVICES | 2D | 2D | 2D | 2D |  |  | BB19924810000 | BB19024310000 | BB18424010000 | BB21765200000
3 | SR5EngMajorAssy | Front |  |  | 3 |  |  | x |  |  |  |  | Front | [9 empty] | 10 | DRIVER'S CAB
4 | SR5EngMajorAssy | Cab frontal fairing |  |  | 4 |  |  |  | x |  |  |  |  | Cab frontal fairing |  |  | CF | EXTERNAL ADDITIONS | 2D | 2D | 2D | 2D |  |  | BB19916010000 | BB19020610000 | BB18420610000 | BB21726800000
4 | SR5EngMajorAssy | Coverings and grids |  |  | 4 |  |  |  | x |  |  |  |  | Coverings and grids | Cover, mechanism |  | CF | EXTERNAL ADDITIONS | 2D | 2D | 2D | 2D |  |  | BB19916610000 | BB19021010000 | BB18420710000 | BB17853900000
4 | SR5EngMajorAssy | Coupler |  |  | 4 |  |  |  | x |  |  |  |  | Coupler |  | YES | SB | AUTOMATIC COUPLING DEVICES | 2D | 2D |  |  | 70 | UNDERFRAME (FRAMEWORK OF A LOCOMOTIVE) | BB19230210000 | BB19045610000
4 | SR5EngMajorAssy | Windshield |  |  | 4 |  |  |  | x |  |  |  |  | Windshield |  |  | CB | WINDOW | 2D | 2D | 2D | 2D |  |  | BB19920510000 | BB19025110000 | BB18425010000 | BB21761000000
4 | SR5EngMajorAssy | Absorbing devices assembly |  |  | 4 |  |  |  | x |  |  |  |  | Absorbing devices assembly |  |  | SD | BUFFING GEAR | 2D | 2D |  |  | 70 | UNDERFRAME (FRAMEWORK OF A LOCOMOTIVE) | BB19230310000 | BB19046310000
4 | SR5EngMajorAssy | Anticlimber assembly |  |  | 4 |  |  |  | x |  |  |  |  | Anticlimber assembly |  |  | SD | BUFFING GEAR | 2D | 2D |  | 2D | 70 | UNDERFRAME (FRAMEWORK OF A LOCOMOTIVE) | BB19230610000 | BB19027210000 |  | BB15948600000
4 | SR5EngMajorAssy | Obstacle deflector |  |  | 4 |  |  |  | x |  |  |  |  | Obstacle deflector | Cow catcher, snow plow, track cleaner,… |  | CF | EXTERNAL ADDITIONS | 2D | 2D |  |  | 70 | UNDERFRAME (FRAMEWORK OF A LOCOMOTIVE) | BB19230710000 | BB19027110000
4 | SR5EngMajorAssy | Climatisation |  |  | 4 |  |  |  | x |  |  |  |  | Climatisation | Clima unit, clima ducts |  | LA | AIR CONDITIONING |  |  |  | 2D | [5 empty] | BB17061500000
4 | SR5EngMajorAssy | Wiper and washer assembly |  |  | 4 |  |  |  | x |  |  |  |  | Wiper and washer assembly |  |  | JG | MISCELLANEOUS EQUIPMENT | 2D | 2D | 2D | 2D |  |  | BB19224110000 | BB19026110000 | BB18426110000 | BB21763700000
4 | SR5EngMajorAssy | Pneumatic |  |  | 4 |  |  |  | x |  |  |  |  | Pneumatic | Pneumatic panels, Pneumatic piping, Pneumatic horns, Pneumatic coupling |  | QA | PNEUMATIC/HYDRAULIC EQUIPMENT |  |  |  | 2D | [5 empty] | BB21743300000
4 | SR5EngMajorAssy | Hydraulic |  |  | 4 |  |  |  | x |  |  |  |  | Hydraulic | Hydraulic piping |  | QA | PNEUMATIC/HYDRAULIC EQUIPMENT
4 | SR5EngMajorAssy | Powertrain |  |  | 4 |  |  |  | x |  |  |  |  | Powertrain | Fuel piping |  | FA | POWER SYSTEM, DRIVE UNIT
4 | SR5EngMajorAssy | Lighting |  |  | 4 |  |  |  | x |  |  |  |  | Lighting |  |  | KA | LIGHTING |  | 2D | 2D | 2D |  |  |  | BB19026510000 | BB18426510000 | BB21764200000
4 | SR5EngMajorAssy | Wiring |  |  | 4 |  |  |  | x |  |  |  |  | Wiring | Power , Control, Electrical coupling |  | UA | ELECTRICAL WIRING |  |  |  | 2D | [5 empty] | BB21152200000
4 | SR5EngMajorAssy | Trays |  |  | 4 |  |  |  | x |  |  |  |  | Trays |  |  | UF | CABLE DUCTS, PIPES AND FLEXIBLE TUBES
4 | SR5EngMajorAssy | Doors |  |  | 4 |  |  |  | x |  |  |  |  | Doors | Front door
4 | SR5EngMajorAssy | Additional Devices |  |  | 4 |  |  |  | x |  |  |  |  | Additional Devices | Closing plates, Electrical sockets |  | DF | ADDITIONAL DEVICES
3 | SR5EngMajorAssy | Underframe |  |  | 3 |  |  | x |  |  |  |  | Underframe | [9 empty] | 10 | DRIVER'S CAB
4 | SR5EngMajorAssy | Pneumatic |  |  | 4 |  |  |  | x |  |  |  |  | Pneumatic | Air Production, Pneumatic Panels, Pneumatic Reservoirs, Pneumatic piping, Brake Indicators, Pneumatic Valves |  | QA | PNEUMATIC/HYDRAULIC EQUIPMENT |  | 2D | 2D | 2D |  |  |  | BB19053430000 | BB18453410000 | BB21743900000
4 | SR5EngMajorAssy | Powertrain |  |  | 4 |  |  |  | x |  |  |  |  | Powertrain | Fuel tank, Fuel piping, Urea Tank, Urea Piping, Traction batteries, Alternative powertrains, Transformator |  | FA | POWER SYSTEM, DRIVE UNIT |  | 2D |  | 2D |  |  |  | BB19086410000 |  | BB21744500000
4 | SR5EngMajorAssy | Cabinets |  |  | 4 |  |  |  | x |  |  |  |  | Cabinets | Battery box |  | TB | CABINETS, BOXES, CONTAINERS |  |  | 2D | 2D |  |  |  |  | BB18480810000 | BB21749200000
4 | SR5EngMajorAssy | Cooling |  |  | 4 |  |  |  | x |  |  |  |  | Cooling | Cooling Trafo, Cooling Trafo Piping, Cooling Traction Batteries, Cooling Traction Batteries piping |  | HE | COOLING UNIT FOR POWER AND DRIVE SYSTEMS |  | 2D |  | 2D |  |  |  | BB19086510000 |  | BB17040800000
4 | SR5EngMajorAssy | Hydraulic |  |  | 4 |  |  |  | x |  |  |  |  | Hydraulic | Hydrauilic piping, Hydraulic equipment |  | QA | PNEUMATIC/HYDRAULIC EQUIPMENT
4 | SR5EngMajorAssy | Draining |  |  | 4 |  |  |  | x |  |  |  |  | Draining |  |  | LC | TREATMENT |  |  |  | 2D | [5 empty] | BB21741700000
4 | SR5EngMajorAssy | Lubrication |  |  | 4 |  |  |  | x |  |  |  |  | Lubrication | Grease tank, Wheel Flange Lubrication Unit, Rail Lubrication Unit, Lubrication piping |  | MC | LUBRICATING EQUIPMENT | 2D | [5 empty] | BB19932210000
4 | SR5EngMajorAssy | Sanding |  |  | 4 |  |  |  | x |  |  |  |  | Sanding | Sand Boxes, Sanding piping |  | MC | LUBRICATING EQUIPMENT | 2D |  |  | 2D |  |  | BB19931710000 |  |  | BB21752000000
4 | SR5EngMajorAssy | Wiring |  |  | 4 |  |  |  | x |  |  |  |  | Wiring | Power and Control |  | UA | ELECTRICAL WIRING | 2D | 2D |  | 2D |  |  | BB19941610000 | BB19067610000 |  | BB21166300000
4 | SR5EngMajorAssy | Trays |  |  | 4 |  |  |  | x |  |  |  |  | Trays |  |  | UF | CABLE DUCTS, PIPES AND FLEXIBLE TUBES |  | 2D | [5 empty] | BB19085510000
4 | SR5EngMajorAssy | Grounding |  |  | 4 |  |  |  | x |  |  |  |  | Grounding |  |  | UB | CABLES, CONDUCTORS AND BARS | 2D | 2D |  | 2D |  |  | BB19950011000 | BB19083511000 |  | BB19347603000
4 | SR5EngMajorAssy | Lighting |  |  | 4 |  |  |  | x |  |  |  |  | Lighting |  |  | KA | LIGHTING |  |  |  | 2D | [5 empty] | BB21148800000
4 | SR5EngMajorAssy | Ventilation |  |  | 4 |  |  |  | x |  |  |  |  | Ventilation | Traction Motors ventilation bellows |  | HE | COOLING UNIT FOR POWER AND DRIVE SYSTEMS |  |  |  | 2D | [5 empty] | BB17848300000
4 | SR5EngMajorAssy | Staffing |  |  | 4 |  |  |  | x |  |  |  |  | Staffing |  |  | DF | ADDITIONAL DEVICES
4 | SR5EngMajorAssy | Counterweight |  |  | 4 |  |  |  | x |  |  |  |  | Counterweight | Ballast | YES | BG | WELD-ON/ADD-ON PARTS |  |  | 2D | 2D |  |  |  |  | BB20230400000 | BB14848500000
4 | SR5EngMajorAssy | Antennas |  |  | 4 |  |  |  | x |  |  |  |  | Antennas | Radars, Euroantenna |  | JA | MONITORING AND SAFETY DEVISE |  |  |  | 2D | [5 empty] | BB21745400000
4 | SR5EngMajorAssy | Additional Supportery |  |  | 4 |  |  |  | x |  |  |  |  | Additional Supportery | Transversal beams |  | TA | CARRIER SYSTEMS, ENCLOSURES |  |  | 2D | [5 empty] | BB18426410000
4 | SR5EngMajorAssy | Additional Devices |  |  | 4 |  |  |  | x |  |  |  |  | Additional Devices | Power Socket, Warning Bell, Electric Horns |  | DF | ADDITIONAL DEVICES |  |  |  | 2D | [5 empty] | BB21744300000
3 | SR5EngMajorAssy | Roof |  |  | 3 |  |  | x |  |  |  |  | Roof | [9 empty] | 10 | DRIVER'S CAB
4 | SR5EngMajorAssy | Raw Roof Frame |  |  | 4 |  |  |  | x |  |  |  |  | Raw Roof Frame | Only applies if bolted roof | YES | BE | HEAD OF VEHICLE |  |  | 2D | 2D | 10 | DRIVER'S CAB |  |  | BB21135100000 | BB19331700000
4 | SR5EngMajorAssy | Roof Brackets |  |  | 4 |  |  |  | x |  |  |  |  | Roof Brackets | Only applies if bolted roof. Welded | YES | BG | WELD-ON/ADD-ON PARTS |  |  | 2D | 2D | 10 | DRIVER'S CAB |  |  | BB21135400000 | BB19332600000
4 | SR5EngMajorAssy | Roof Application |  |  | 4 |  |  |  | x |  |  |  |  | Roof Application | Only applies if bolted roof. Welded |  | BG | WELD-ON/ADD-ON PARTS |  |  | 2D | 2D | 10 | DRIVER'S CAB |  |  | BB21133500000 | BB19335500000
4 | SR5EngMajorAssy | Wiring |  |  | 4 |  |  |  | x |  |  |  |  | Wiring | Power and Control, |  | UA | ELECTRICAL WIRING | 2D | 2D |  | 2D |  |  | BB19942410000 | BB19069610000 |  | BB19335300000
4 | SR5EngMajorAssy | Trays |  |  | 4 |  |  |  | x |  |  |  |  | Trays |  |  | UF | CABLE DUCTS, PIPES AND FLEXIBLE TUBES | 2D | 2D |  |  |  |  | BB19953010000 | BB19085310000
4 | SR5EngMajorAssy | Lighting |  |  | 4 |  |  |  | x |  |  |  |  | Lighting |  |  | KA | LIGHTING
4 | SR5EngMajorAssy | Cooling |  |  | 4 |  |  |  | x |  |  |  |  | Cooling | Engine cooling ventilators, cooling piping, Expansion tank |  | HE | COOLING UNIT FOR POWER AND DRIVE SYSTEMS
4 | SR5EngMajorAssy | Draining |  |  | 4 |  |  |  | x |  |  |  |  | Draining |  |  | DD | SANITARY FACILITIES |  |  | 2D | [5 empty] | BB21151810000
4 | SR5EngMajorAssy | Ventilation |  |  | 4 |  |  |  | x |  |  |  |  | Ventilation | Traction motor blowers, Engine rooms exhausters |  | HE | COOLING UNIT FOR POWER AND DRIVE SYSTEMS
4 | SR5EngMajorAssy | Climatisation |  |  | 4 |  |  |  | x |  |  |  |  | Climatisation | HVAC Unit (Driver, Passenger), air extraction fans |  | LA | AIR CONDITIONING |  |  | 2D | [5 empty] | BB18481510000
4 | SR5EngMajorAssy | Cabinets |  |  | 4 |  |  |  | x |  |  |  |  | Cabinets | Resistors Box, Battery Box, Connection Box, Fuse Box, … |  | TA | CARRIER SYSTEMS, ENCLOSURES
4 | SR5EngMajorAssy | Pneumatic |  |  | 4 |  |  |  | x |  |  |  |  | Pneumatic | Air production, Air reservoirs, Pneumatic panels, Pneumatic piping, Pneumatic Horns |  | QA | PNEUMATIC/HYDRAULIC EQUIPMENT |  |  | 2D | [5 empty] | BB18426310000
4 | SR5EngMajorAssy | Hydraulic |  |  | 4 |  |  |  | x |  |  |  |  | Hydraulic | Hydrauilic piping, Hydraulic equipment |  | QA | PNEUMATIC/HYDRAULIC EQUIPMENT
4 | SR5EngMajorAssy | Hydrostatic |  |  | 4 |  |  |  | x |  |  |  |  | Hydrostatic | Hydrostatic piping |  | HE | COOLING UNIT FOR POWER AND DRIVE SYSTEMS
4 | SR5EngMajorAssy | Powertrain |  |  | 4 |  |  |  | x |  |  |  |  | Powertrain | Electric Power Equipment (Pantograph, HSCB/VCB, Surge Arrester, Energy Measurement), Roof PowerPack, Traction Batteries, Exhaust, Alternative powertrains, Dynamic Brake, Traction Converter, … |  | FA | POWER SYSTEM, DRIVE UNIT |  |  | 2D | [5 empty] | BB18481110000
4 | SR5EngMajorAssy | Coverings and grids |  |  | 4 |  |  |  | x |  |  |  |  | Coverings and grids |  |  | CF | EXTERNAL ADDITIONS
4 | SR5EngMajorAssy | Antennas |  |  | 4 |  |  |  | x |  |  |  |  | Antennas |  | YES | JA | MONITORING AND SAFETY DEVISE |  |  | 2D | [5 empty] | BB18482910000
4 | SR5EngMajorAssy | Additional Supportery |  |  | 4 |  |  |  | x |  |  |  |  | Additional Supportery | Transversal beams |  | TA | CARRIER SYSTEMS, ENCLOSURES
4 | SR5EngMajorAssy | Additional Devices |  |  | 4 |  |  |  | x |  |  |  |  | Additional Devices | Electric Horns, Maintenance steps, Speakers, IBIS Module, Warning Bell |  | DF | ADDITIONAL DEVICES |  |  | 2D | [5 empty] | BB18481410000
3 | SR5EngMajorAssy | Lateral |  |  | 3 |  |  | x |  |  |  |  | Lateral
4 | SR5EngMajorAssy | Access Doors |  |  | 4 |  |  |  | x |  |  |  |  | Access Doors | Cabin Access Door, Passenger Access Door (Mechanism, Steps, etc.) |  | NB | EXTERNAL DOORS
4 | SR5EngMajorAssy | Maintenance Doors |  |  | 4 |  |  |  | x |  |  |  |  | Maintenance Doors |  |  | NB | EXTERNAL DOORS
4 | SR5EngMajorAssy | Windows |  |  | 4 |  |  |  | x |  |  |  |  | Windows |  |  | CB | WINDOW |  |  | 2D | [5 empty] | BB18451610000
4 | SR5EngMajorAssy | Coverings and grids |  |  | 4 |  |  |  | x |  |  |  |  | Coverings and grids | External covering, Gutter, grids, covers |  | CF | EXTERNAL ADDITIONS |  | 2D | 2D |  |  |  |  | BB18187310000 | BB18452010000
4 | SR5EngMajorAssy | Fairings |  |  | 4 |  |  |  | x |  |  |  |  | Fairings | Roof fairings, Underframe fairings | YES | CF | EXTERNAL ADDITIONS
4 | SR5EngMajorAssy | Surveillance |  |  | 4 |  |  |  | x |  |  |  |  | Surveillance | Rear view, mirrors, cameras |  | JG | MISCELLANEOUS EQUIPMENT |  |  | 2D | [5 empty] | BB18452410000
4 | SR5EngMajorAssy | Filters |  |  | 4 |  |  |  | x |  |  |  |  | Filters | Inertial Filters |  | HE | COOLING UNIT FOR POWER AND DRIVE SYSTEMS
4 | SR5EngMajorAssy | PIS |  |  | 4 |  |  |  | x |  |  |  |  | PIS | Line Indicator, Display,… |  | PA | INFORMATION FACILITIES |  | 2D | 2D |  |  |  |  | BB18182210000 | BB18482210000
4 | SR5EngMajorAssy | Lighting |  |  | 4 |  |  |  | x |  |  |  |  | Lighting | Blinkers, Reflectants, |  | KA | LIGHTING
3 | SR5EngMajorAssy | Cab Application |  |  | 3 |  |  | x |  |  |  |  | Cab Application |  |  |  | BG | WELD-ON/ADD-ON PARTS | 2D | 2D |  | 2D |  |  | BB21215110000 | BB19017510000 |  | BB19353200000
<endtag>
Note on S2: Duplicate: The main assembly can be in differetent top assemblies.

## DIN
DIN-BG | DENOMINATION (EN) | BENENNUNG (DE) | DENOMINACIÓN (ES) | DIN-BG
BA | VEHICLE BODY | FAHRZEUGKASTEN | CAJA DE VEHÍCULO | BA
BA | *BODY |  | *CAJA | BA
BA | *CARCASS WORK FOR VEHICLE |  | *TRABAJOS SOBRE LA CARCASA PARA EL VEHÍCULO | BA
BA | *ROUGH BODYWORK |  | *TRABAJOS SOBRE LA CAJA EN BRUTO | BA
BB | UNDERFRAME | UNTERGESTELL | BASTIDOR INFERIOR | BB
BB | *BEAD FLOOR |  | *SUELO CON REBORDE | BB
BB | *BOTTOM DECK |  | *CUBIERTA DE SUELO | BB
BB | *BOTTOM FRAME |  | *BASTIDOR DE SUELO | BB
BB | *BOTTOM FRAMEWORK |  | *ARMAZÓN DE SUELO | BB
BB | *BREAST PIECE |  | *PIEZA DE JUNTA | BB
BB | *CORRUGATED SHEET FLOOR |  | *SUELO DE CHAPA CORRUGADA | BB
BB | *HEAD STOCK |  | *TRAVIESA DE CABEZA | BB
BB | *LONGITUDINAL MEMBER |  | *ELEMENTO LONGITUDINAL | BB
BB | *SHEET FLOOR |  | *SUELO DE CHAPA | BB
BB | *STANCHION SUPPORT FRAME |  | *BASTIDOR SOPORTE DE TELERO | BB
BB | *SUPPORTING FRAMEWORK |  | *BASTIDOR SOPORTE | BB
BB | *SUPPORTING GIRDER FOR CENTRAL BUFFER COUPLING |  | *VIGA SOPORTE PARA EL ENGANCHE PORTOPE CENTRAL | BB
BB | *TILTING FRAME |  | *ARMAZÓN BASCULANTE | BB
BB | *TRANSVERSE GIRDER |  | *VIGA TRANSVERSAL | BB
BB | *TROUGH |  | *CANALÓN | BB
BB | *TRUSS BAR |  | *TIRANTE | BB
BB | *UNDERFRAME MIDDLE PART |  | *PIEZA CENTRAL DEL BASTIDOR INFERIOR | BB
BB | *UNDERFRAME OVERHANG |  | *PARTE EN VOLADIZO DEL BASTIDOR INFERIOR | BB
BC | SIDE WALLS | LAENGSWAENDE | PAREDES LATERALES | BC
BC | *DOOR FRAME |  | *BASTIDOR DE PUERTA | BC
BC | *DOOR PILLAR |  | *PILAR DE PUERTA | BC
BC | *SIDE PANEL |  | *PANEL LATERAL | BC
BC | *SIDE WALL |  | *PARED LATERAL | BC
BC | *SIDE WALL FLAP |  | *ALERÓN DE PARED LATERAL | BC
BC | *SIDE WALL PILLAR |  | *PILAR DE PARED LATERAL | BC
BC | *SIDE WALL FRAME |  | *BASTIDOR DE PARED LATERAL | BC
BC | *SIDE WALL EDGING |  | *REBORDE DE PARED LATERAL | BC
BC | *SLIDING WALL |  | *PARED DESLIZANTE | BC
BC | *TOP FLANGE |  | *FALDILLA O PESTAÑA SUPERIOR | BC
BC | *WINDOW CORNER |  | *ESQUINA DE VENTANA | BC
BC | *WINDOW CROSS PIECE |  | *VIGA SUPERIOR DE VENTANA | BC
BC | *WINDOW PILLAR |  | *PILAR DE VENTANA | BC
BD | ROOF | DACH | TECHO | BD
BD | *COVE |  | *BÓVEDA | BD
BD | *COVER |  | *CUBIERTA | BD
BD | *LIFTING SLIDING ROOF |  | *TECHO LEVADIZO DESLIZANTE | BD
BD | *ROLLER-SHUTTER ROOF |  | *TECHO ENROLLABLE | BD
BD | *ROOF FRAME |  | *BASTIDOR DE TECHO | BD
BD | *ROOF PANEL |  | *PANEL DE TECHO | BD
BD | *ROOF ARCH |  | *ARCO DE TECHO | BD
BD | *SLIDING ROOF |  | *TECHO DESLIZANTE | BD
BD | *SWING-ROOF/TILTING ROOF |  | *TECHO INCLINABLE/TECHO BASCULANTE | BD
BE | HEAD OF VEHICLE | FAHRZEUGKOPF | FRENTE/CABEZA DEL VEHÍCULO | BE
BE | *DRIVER'S CAB METAL PANELLING |  | *PANELADO METÁLICO DE LA CABINA DEL CONDUCTOR | BE
BE | *FRAME OF DRIVER’S CAB |  | *BASTIDOR DE LA CABINA DEL CONDUCTOR | BE
BE | *THERMOPLASTIC HEAD |  | *CABEZA O FRENTE TERMOPLÁSTICO | BE
BF | END WALLS | STIRNWAENDE | PARED FINAL O DE COLA | BF
BF | *BACK WALL FRAME |  | *MARCO DE LA PARED POSTERIOR | BF
BF | *END WALL EDGING |  | *REBORDE DE LA PARED DE COLA | BF
BF | *FRONT WALL BELT |  | *ZUNCHO DE LA PARED FRONTAL | BF
BF | *FRONT WALL FRAME |  | *MARCO DE LA PARED FRONTAL | BF
BF | *REAR END OF VEHICLE |  | *EXTREMO POSTERIOR DEL VEHÍCULO | BF
BF | *SCUTTLE PANEL |  | *PANEL DEL PORTILLO DE LUZ | BF
BG | WELD-ON/ADD-ON PARTS | ANSCHWEISSTEILE, ANBAUTEILE | PIEZAS AÑADIDAS/SOLDADAS | BG
BG | *ANTI-TELESCOPING ROOF BELT |  | *ZUNCHO DE TECHO CONTRA EL ENCABALGAMIENTO | BG
BG | *BALLAST MOUNTING |  | *REACTANCIA | BG
BG | *BOTTOM DUCT |  | *CONDUCTO BAJO EL SUELO | BG
BG | *BRACING |  | *REFUERZO | BG
BG | *BRIDGE FLOOR |  | *SUELO DE PUENTE | BG
BG | *BULKHEAD SHEET |  | *PLACA DE MAMPARO | BG
BG | *CONSOLE |  | *CONSOLA | BG
BG | *CORNER PLATE |  | *PLACAS DE ESQUINA | BG
BG | *CORNER POST |  | *PILARES DE ESQUINA | BG
BG | *COVER |  | *CUBIERTA | BG
BG | *DERRICK |  | *PUNTAL DE CARGA | BG
BG | *ENDPLATE |  | *PLACA FINAL | BG
BG | *HINGED BOTTOM |  | *SUELO ARTICULADO | BG
BG | *LIMIT PIECE |  | *PIEZA LÍMITE | BG
BG | *LIMIT STOPS |  | *TOPES LÍMITE | BG
BG | *PARTS TO BE RIVETED ON |  | *PIEZAS PARA SER REMACHADAS | BG
BG | *PIVOT BEARER |  | *PORTADOR DE PIVOTE | BG
BG | *PIVOT SUPPORT |  | *SOPORTE DE PIVOTE | BG
BG | *POST RACK |  | *BASTIDOR POSTERIOR | BG
BG | *REINFORCING PARTS |  | *PIEZAS DE REFUERZO | BG
BG | *ROCKING BAR |  | *BARRA DE BALANCEO TRANSVERSAL | BG
BG | *SEALING PLATE |  | *PLACA DE SELLADO | BG
BG | *SEMI-TRAILER STANDARD |  | *SEMIRREMOLQUE ESTÁNDAR | BG
BG | *SHEET STEEL CORNER PLATE |  | *PLACA DE ESQUINA DE CHAPA DE ACERO | BG
BG | *SHIM |  | *CUÑA | BG
BG | *SPARK ARRESTER |  | *APAGACHISPAS | BG
BG | *STRUT |  | *PUNTAL DE CARGA | BG
BG | *SUPPORT |  | *SOPORTE | BG
BG | *TOP DECK |  | *CUBIERTA SUPERIOR | BG
BG | *TRESTLE |  | *CABALLETE | BG
BG | *WATER OUTLET |  | *SALIDA DE AGUA | BG
BG | *WHEEL CAP |  | *SOMBRERETE DE RUEDA | BG
BG | *WHEEL GUARD |  | *CUBRERUEDAS | BG
BH | INTERMEDIATE FLOOR | ZWISCHENDECKE | SUELO INTERMEDIO | BH
BH | *FALSE FLOOR |  | *FALSO SUELO | BH
BJ | PARTITIONS | ZWISCHENWAENDE | PARTICIÓN | BJ
BJ | *DEAD WALL |  | *PARED FINAL | BJ
BJ | *PARTITION FRAME |  | *MARCO DE PARTICIÓN | BJ
CA | VEHICLE FITTING OUT | FAHRZEUGAUSBAU | ARMADURA DEL VEHÍCULO | CA
CA | *COMPARTMENT |  | *COMPARTIMENTO | CA
CA | *COMPLETION OF THE INTERIOR |  | * ACABADO DEL INTERIOR | CA
CA | *CONFERENCE COMPARTMENT |  | *COMPARTIMENTO PARA CONFERENCIAS | CA
CA | *DRIVER'S CAB |  | * CABINA DEL CONDUCTOR | CA
CA | *ENGINE ROOM |  | *SALA DE MÁQUINAS | CA
CA | *ENTRANCE ROOM |  | *ZONA DE ENTRADA | CA
CA | *ENTRANCE VESTIBULE |  | *VESTÍBULO DE ENTRADA | CA
CA | *FUNCTION ROOM |  | *ZONA FUNCIONAL | CA
CA | *KITCHEN |  | *COCINA | CA
CA | *LUGGAGE SPACE |  | * ESPACIO PARA EQUIPAJES | CA
CA | *MOTHER-AND-CHILD COMPARTMENT |  | *COMPARTIMENTO PARA MADRES E HIJOS | CA
CA | *MULTI-PURPOSE ROOM |  | *ZONA MULTIUSOS | CA
CA | *OPEN SALOON |  | *SALÓN ABIERTO | CA
CA | *PASSENGER COMNPARTMENT |  | *ZONA DE VIAJEROS | CA
CA | *REAR DRIVER’S CAB |  | *PARTE POSTERIOR DE LA CABINA DE CONDUCTOR | CA
CA | *RESTAURANT |  | *RESTAURANTE | CA
CA | *SPECIAL COMPARTMENTS |  | *COMPARTIMENTOS ESPECIALES | CA
CA | *TOILET COMPARTMENT |  | * ASEOS | CA
CA | *TRAIN CREW COMPARTMENT |  | *COMPARTIMENTO PARA EL PERSONAL DEL TREN | CA
CA | *VEHICLE STRUCTURE |  | *ESTRUCTURA DE VEHÍCULO | CA
CA | *WASH ROOM |  | *ZONA DE LAVADO | CA
CB | WINDOW | FENSTER | VENTANA | CB
CB | *DOOR WINDOW |  | *PUERTA VENTANA | CB
CB | *DRAW WINDOW |  | *VENTANA EXTRAÍBLE | CB
CB | *FRONT WALL WINDOW |  | *VENTANA DE PARED FRONTAL | CB
CB | *NON-OPENING WINDOW |  | *VENTANA QUE NO SE PUEDE ABRIR | CB
CB | *PIVOT-HUNG WINDOW |  | *VENTANA BASCULANTE | CB
CB | *SASH |  | * VENTANA DE GUILLOTINA | CB
CB | *SIDE WINDOW |  | * VENTANA LATERAL | CB
CB | *TOP-HUNG SASH |  | *VENTANA DE GUILLOTINA BASCULANTE EN SU PARTE SUPERIOR | CB
CB | *WINDOW BALANCING |  | *EQUILIBRADOR DE CRISTALERA | CB
CB | *WINDSCREEN |  | *PARABRISAS | CB
CC | FLOOR | FUSSBODEN | SUELO | CC
CC | *BLIND STRIP |  | *TIRA CIEGA | CC
CC | *CROSSPIECE |  | *PIEZA TRANSVERSAL | CC
CC | *EDGING ANGLE |  | *ANGULAR DE BORDE | CC
CC | *FLOOR SUBSTRUCTIURE |  | *SUBESTRUCTURA DE SUELO | CC
CC | *FLOOR COVERING |  | *RECUBRIMIENTO DEL SUELO | CC
CC | *FLOOR PLATE |  | *PLACA DE SUELO | CC
CC | *LOADING FLOOR |  | *SUELO DE CARGA | CC
CC | *RUNNING GRATES |  | *REJILLAS PARA ANDAR SOBRE ELLAS | CC
CC | *RUNNING PLATE |  | * PLACAS PARA ANDAR SOBRE ELLAS | CC
CC | *SHOULDER |  | *REBORDE | CC
CC | *STAIR (INSIDE) |  | *ESCALERA (INTERIOR) | CC
CC | *STEP PANELLING |  | *PANELADO DE ESCALÓN | CC
CC | *THRESHOLD |  | *UMBRAL | CC
CD | INTERIOR PANELLING | INNENVERKLEIDUNG | PANELADO INTERIOR | CD
CD | *BACK WALL COVER |  | *CUBIERTA DE LA PARED POSTERIOR | CD
CD | *CEILING COVER |  | *CUBIERTA DEL TECHO | CD
CD | *CEILING FLAP |  | *REBORDE DEL TECHO | CD
CD | *CLEANING FLAP |  | *REBORDE DE LIMPIEZA | CD
CD | *CUPBOARD COVER |  | *CUBIERTA DE ARMARIO | CD
CD | *DRIVER’S CAB PANELLING |  | *PANELADO DE LA CABINA DE CONDUCCIÓN | CD
CD | *END WALL FLAP |  | *REBORDE DE LA PARED FINAL | CD
CD | *END WALL COVER |  | *CUBIERTA DE LA PARED FINAL | CD
CD | *FRIEZE PANELLING |  | *PANELADO DE FRISO | CD
CD | *RADIATOR COVER |  | *CUBIERTA DE RADIADOR | CD
CD | *SIDE WALL COVER |  | *CUBIERTA DE LA PARED LATERAL | CD
CD | *SIDE WALL FLAP |  | *REBORDE DE PARED LATERAL | CD
CE | PARTITIONS | TRENNWAENDE | PARTICIÓN | CE
CE | *COMPARTMENT PARTITION |  | *DIVISIÓN ENTRE COMPARTIMENTOS | CE
CE | *GLASS PARTITION |  | *DIVISIÓN DE CRISTAL | CE
CE | *LONGITUDINAL WALL |  | *PARED LONGITUDINAL | CE
CE | *LUGGAGE RACK |  | *RED PARA EQUIPAJES | CE
CE | *TRANSVERSE WALL |  | *PARED TR ANSVERSAL | CE
CF | EXTERNAL ADDITIONS | AUSSENANBAUTEN | ELEMENTOS EXTERNOS AÑADIDOS | CF
CF | *BACK WALL FLAP |  | *REBORDE DE LA PARED TRASERA | CF
CF | *BOX TOP |  | *CUBIERTA O TAPA DE CAJA | CF
CF | *CLEANING FLAP |  | * REBORDE DE LIMPIEZA | CF
CF | *COW CATCHER |  | *QUITAPIEDRAS | CF
CF | *DOOR FLAP |  | *REBORDE DE LA PUERTA | CF
CF | *END WALL FLAP |  | *REBORDE DE LA PARED TRASERA | CF
CF | *EXTERIOR CLADDING |  | *REVESTIMIENT EXTERIOR | CF
CF | *FLAG MOUNTING |  | *MONTAJE DE BANDERA | CF
CF | *FRONT SPOILER |  | *"SPOILER" FRONTAL | CF
CF | *HANDLE |  | *TIRADOR, MANIVELA | CF
CF | *HOIST |  | * POLIPASTO | CF
CF | *HOISTING GEAR |  | *ENGRANAJE DE POLIPASTO | CF
CF | *HOOK |  | * GANCHO | CF
CF | *LABEL HOLDER |  | *PORTAETIQUETAS | CF
CF | *LIFT |  | *ELEVADOR | CF
CF | *LIFTING PLATFORM |  | *PLATAFORMA DE ELEVACIÓN | CF
CF | *LOADER |  | *CARGADOR O MÁQUINA CARGADORA | CF
CF | *LOADING TRAP |  | *TRAMPILLA DE CARGA | CF
CF | *PROTECTIVE DEVICE AGAINST STONES |  | *DISPOSITIVO DE PROTECCIÓN CONTRA LAS PIEDRAS | CF
CF | *ROOF RAIL |  | *CARRIL DE TECHO | CF
CF | *SIGNAL LAMP BRACKET |  | *ELEMENTO DE SUJECIÓN DE LÁMPARA DE SEÑAL | CF
CF | *SKIRT |  | *FALDÓN, CARENADO | CF
CF | *SLIDING GROUND |  | *SUELO DESLIZANTE | CF
CF | *STANCHION |  | *TELERO | CF
CF | *STANCHION BAG |  | *BOLSA DE TELERO | CF
CF | *STANCHION CHAIN |  | *CADENA DE TELERO | CF
CF | *STANCHION HOLDER |  | *RETENCIÓN DE TELERO | CF
CF | *STANCHION REST |  | *REPOSO DE TELERO | CF
CF | *STREAMLINING OF THE ROOF |  | *CARENADO DEL TECHO | CF
CF | *SWEEPER |  | *BARREDOR | CF
CF | *SWING END DOOR |  | *PUERTA FINAL BATIENTE | CF
CF | *SWIVELLING BOLSTER |  | *TRAVIESA GIRATORIA | CF
CF | *TIPPING DEVICE |  | *DISPOSITIVO BASCULANTE | CF
CF | *UNDERRIDE BAR |  | *BARRA INFERIOR | CF
CF | *VENTILATION EQUIPMENT |  | *EQUIPO DE VENTILACIÓN | CF
CF | *WORKING PLATFORM |  | *PLATAFORMA DE TRABAJO | CF
CG | VEHICLE PAINTWORK | FAHRZEUGLACKIERUNG | PINTURA DEL VEHÍCULO | CG
CG | *PAINT SEQUENCE |  | *SECUENCIA DE PINTADO | CG
CG | *PAINTWORK |  | *PINTADO | CG
CH | INSULATION | ISOLIERUNG | AISLAMIENTO | CH
CH | *SOUND INSULATION |  | *AISLAMIENTO SONORO | CH
CH | *THERMAL INSULATION |  | *AISLAMIENTO TÉRMICO | CH
DA | INTERIOR APPOINTMENTS | FAHRZEUGINNENEINRICHTUNG | MOBILIARIO INTERIOR | DA
DA | *INTERIOR FITTINGS |  | *AÑADIDOS INTERIORES | DA
DB | RAILS, HANDLES (INSIDE) | HALTESTANGEN, GRIFFE (INNENBEREICH) | ASIDEROS, PASAMANOS(INTERIORES) | DB
DB | *HANDLES |  | *ASIDEROS | DB
DB | *HANDRAIL |  | *PASAMANOS | DB
DB | *RAILING |  | *BARANDILLA | DB
DB | *STRAP |  | *ESTRIBO | DB
DC | SEATS, SLEEPING BERTHS, TABLES | SITZE, LIEGEN, TISCHE | ASIENTOS, PLAZAS DE CAMA, MESAS | DC
DC | *ATTENDANT SEAT |  | *ASIENTO DE SERVICIO | DC
DC | *BED |  | *CAMA | DC
DC | *CORNER BENCH |  | *BANCO DE ESQUINA | DC
DC | *COUCHETTE |  | *LITERA | DC
DC | *DRIVER’S SEAT |  | *ASIENTO DE CONDUCTOR | DC
DC | *FOLD-DOWN SEAT |  | *ASIENTO ABATIBLE | DC
DC | *FOLD-DOWN TABLE |  | *MESA ABATIBLE | DC
DC | *LADDER |  | *ESCALERILLA | DC
DC | *PASSENGER SEAT |  | *ASIENTO DE VIAJERO | DC
DC | *SEAT BOX |  | *CAJA DE ASIENTO | DC
DC | *SEAT FRAME |  | *BASTIDOR DE ASIENTO | DC
DC | *SIDE WALL TABLE |  | *MESA DE PARED LATERAL | DC
DD | SANITARY FACILITIES | SANITAEREINRICHTUNGEN | INSTALACIONES SANITARIAS | DD
DD | *ASPIRATION FACILITY |  | *INSTALACIÓN DE ASPIRACIÓN | DD
DD | *DISINFECTION FACILITY |  | *INSTALACIÓN DE DESINFECCIÓN | DD
DD | *DRAIN |  | *DRENAJE | DD
DD | *DRAIN FOR WASTE WATER |  | *DRENAJE PARA AGUAS RESIDUALES | DD
DD | *FLUSHING DEVICE |  | *DISPOSITIVO DE DESCARGA DE AGUA DE ENJUAGUE | DD
DD | *FLUSHING VALVE |  | *VÁLVULA DE DESCARGA DE AGUA DE ENJUAGUE | DD
DD | *FOOT-OPERATED DEVICE |  | *PEDAL DE DESCARGA DE AGUA DE ENJUAGUE | DD
DD | *FRESH WATER TANK |  | *DEPÓSITO DE AGUA FRESCA | DD
DD | *HAND DRIER |  | *SECADOR DE MANOS | DD
DD | *LAYING OF PIPES |  | *TENDIDO DE TUBERÍAS | DD
DD | *LEVEL INDICATOR EQUIPMENT |  | *EQUIPO INDICADOR DE NIVEL | DD
DD | *MIRROR |  | *ESPEJO | DD
DD | *MIXING BATTERY |  | *BATERÍA MIXTA | DD
DD | *PAPER HOLDER |  | *SOPORTE DE PAPEL | DD
DD | *RE-FILL CONNECTION PIECE |  | *PIEZA DE CONEXIÓN DE REALIMENTACIÓN | DD
DD | *RETENTION TANK |  | *DEPÓSITO DE RETENCIÓN (O ALMACENAMIENTO) | DD
DD | *SOAP DISPENSER |  | *DISPENSADOR DE JABÓN | DD
DD | *TOILET PAPER HOLDER |  | *SOPORTE DE PAPEL HIGIÉNICO | DD
DD | *TOWEL HOLDER |  | *SOPORTE DE TOALLA | DD
DD | *VACUUM TOILET |  | *ASEO DE VACÍO | DD
DD | *WASHBASIN |  | *LAVABO | DD
DD | *WASHBASIN ARRANGEMENT |  | *INSTALACIÓN DE LAVABO | DD
DD | *WASH CABINET |  | *SALA DE LAVABO | DD
DD | *WATER HEATER |  | *CALENTADOR DE AGUA | DD
DD | *WATER SUPPLY |  | *ABASTECIMIENTO DE AGUA | DD
DD | *WATER TANK |  | *DEPÓSITO DE AGUA | DD
DD | *WC BOWL |  | *INODORO | DD
DE | LUGGAGE RACKS | GEPAECKABLAGEN | REJILLA PARA EQUIPAJES | DE
DE | *LUGGAGE BOARD |  | *BANDEJA PARA EQUIPAJES | DE
DE | *LUGGAGE POLE |  | *PUNTO DE EQUIPAJES | DE
DE | *SUITCASE RACKS |  | *REJILLAS PARA MALETAS | DE
DF | ADDITIONAL DEVICES | ZUSAETZLICHE EINRICHTUNGEN | ELEMENTOS ADICIONALES | DF
DF | *ASHTRAY |  | *CENICERO | DF
DF | *BICYCLE STAND |  | *SOPORTES DE BICICLETA | DF
DF | *CASH MACHINE |  | *MÁQUINA DE CAJA | DF
DF | *COAT HOOK |  | *GANCHO PARA PRENDAS DE VESTIR | DF
DF | *COAT RACK |  | *ARMARIO PARA PRENDAS DE VESTIR | DF
DF | *FAX |  | *EQUIPO DE FAX | DF
DF | *FIRE EXTINGUISHER |  | *EXTINTOR DE INCENDIOS | DF
DF | *FIRE PROTECTION DEVICE |  | *DISPOSITIVO DE PROTECCIÓN CONTRA EL FUEGO | DF
DF | *REFRIGERATOR |  | *REFRIGERADOR | DF
DF | *REFUSE BIN |  | *CUBO DE BASURA, DEPÓSITO DE RESIDUOS | DF
DF | *SKI RACK |  | *REJILLA PARA LOS ESQUÍES | DF
DF | *TELEPHONE |  | *TELÉFONO | DF
DF | *TOOL CABINET |  | *ARMARIO DE HERRAMIENTAS | DF
DF | *WARDROBE |  | *GUARDARROPA | DF
EA | RUNNING GEAR | FAHRWERK | ÓRGANO DE RODADURA | EA
EA | *CARRYING BOGIE |  | *BOGIE REMOLCADO | EA
EA | *ONE-AXLE RUNNING GEAR |  | *ÓRGANO DE RODADURA DE UN EJE | EA
EA | *SNGLE-WHEEL CHASSIS |  | *CHASIS DE RUEDA AISLADA | EA
EA | *TRACTION BOGIE |  | *BOGIE TRACTOR | EA
EB | SUPPORTING STRUCTURES | TRAGENDE STRUKTUREN | ESTRUCTURAS SOPORTE | EB
EB | *AIR SPRING SUPPORT |  | *SOPORTE DE MUELLE NEUMÁTICO | EB
EB | *BOGIE CENTRE PLATE |  | *PLACA DE CENTRADO DE BOGIE | EB
EB | *BOGIE FRAME |  | *BASTIDOR DE BOGIE | EB
EB | *BOGIE FRAME MEMBER |  | *MIEMBRO DEL BASTIDOR DE BOGIE | EB
EB | *BOGIE SIDE FRAME |  | *MARCO LATERAL DEL BOGIE | EB
EB | *BOLSTER |  | *VIGA OSCILANTE | EB
EB | *BEARING BRACKET |  | *BRIDA SOPORTE | EB
EB | *BRAKE BEAM |  | *VIGA DE FRENO | EB
EB | *CATCH DEVICE |  | *DISPOSITIVO QUITAPIEDRAS | EB
EB | *CROSSHEAD |  | *CRUCETA | EB
EB | *LONGITUDINAL BOLSTER STEERING ARM |  | *BRAZO DE CONTROL DE LA VIGA OSCILANTE LONGITUDINAL | EB
EB | *LONGITUDINAL MEMBER |  | *MIEMBRO LONGITUDINAL | EB
EB | *SHEET STEEL CORNER PLATE |  | *PLACA DE ESQUINA DE CHAPA DE ACERO | EB
EB | *SPRING BRACKET |  | *BRIDA DE MUELLE | EB
EB | *SPRING SUSPENSION |  | *SUSPENSIÓN DE MUELLE | EB
EB | *SUSPENSION BEAM |  | *VIGA DE SUSPENSIÓN | EB
EB | *SWING CONNECTION |  | *CONEXIÓN OSCILANTE | EB
EC | WHEELSETS | RADSYSTEM | EJES MONTADOS, COJINETES, GUÍAS, RUEDAS | EC
EC | *TYRES |  | *LLANTAS | EC
EC | *WHEEL BEARING |  | *COJINETE DE RUEDA | EC
EC | *WHEEL CENTRE |  | *CENTRO DE RUEDA | EC
EC | *WHEELSET BEARING |  | *COJINETE DE EJE MONTADO | EC
EC | *WHEELSET GUIDE |  | *GUÍA DEL EJE MONTADO | EC
ED | SUSPENSION, DAMPING, BALANCING GEAR | FEDERUNG, DAEMPFUNG, AUSGLEICH | DISPOSITIVO DE SUSPENSIÓN, AMORTIGUACIÓN Y EQUILIBRADO | ED
ED | *ABSORBERS |  | *ABSORBEDORES | ED
ED | *ADJUSTMENT FOR WEAR |  | *AJUSTE PARA EL DESGASTE | ED
ED | *AIR SUSPENSION |  | *SUSPENSIÓN NEUMÁTICA | ED
ED | *BODY SUPPORT |  | *SOPORTE DEL CUERPO | ED
ED | *BOLSTER SPRING |  | *MUELLE DE LA VIGA OSCILANTE | ED
ED | *EMERGENCY SPRING |  | *MUELLE DE EMERGENCIA | ED
ED | *EMERGENCY SUPPORT |  | *SOPORTE DE EMERGENCIA | ED
ED | *EMERGENCY SUSPENSION |  | *SUSPENSIÓN DE EMERGENCIA | ED
ED | *END LINK BEARING |  | *COJINETE DE LA UNIÓN FINAL | ED
ED | *EQUALIZING LEVER |  | *BALANCÍN | ED
ED | *HELICAL SPRING |  | *MUELLE HELICOIDAL | ED
ED | *HUNTIING DAMPER |  | *AMORTIGUADOR DEL MOVIMIENTO DE SERPENTEO | ED
ED | *LEAF SPRING |  | *MUELLE DE BALLESTA | ED
ED | *PRIMARY DAMPER |  | *AMORTIGUAD POR RIMARIO | ED
ED | *PRIMARY LEVEL |  | *NIVEL PRIMARIO | ED
ED | *PRIMARY SPRING |  | *MUELLE PRIMARIO | ED
ED | *ROLLER GUIDE |  | *GUÍA DE RODILLOS | ED
ED | *ROTATIONAL RETARDATION |  | *RETARDADO ROTACIONAL | ED
ED | *SECONDARY DAMPER |  | *AMORTIGUADOR SECUNDARIO | ED
ED | *SECONDARY LEVEL |  | *NIVEL SECUNDARIO | ED
ED | *SECONDARY SPRING |  | *MUELLE SECUNDARIO | ED
ED | *SPRING |  | *MUELLE | ED
ED | *SPRING BALANCING |  | *BALANCÍN DE MUELLE | ED
ED | *SPRING BOLT |  | *PERNO DEL MUELLE | ED
ED | *SPRING DEFLECTION INDICATOR |  | *INDICADOR DE LA DEFLEXIÓN DEL MUELLE | ED
ED | *SPRING GUIDE |  | *GUÍA DEL MUELLE | ED
ED | *SPRING PIN |  | *VÁSTAGO DE MUELLE | ED
ED | *SPRING PLATE |  | *PLACA DE MUELLE | ED
ED | *SPRING SAFETY SHACKLE |  | *ESTRIBO DE SEGURIDAD DEL MUELLE | ED
ED | *SPRING SEAT |  | *ASIENTO DEL MUELLE | ED
ED | *SPRING SHACKLE |  | *ESTRIBO DEL MUELLE | ED
ED | *SPRING STOP |  | *TOPE DEL MUELLE | ED
ED | *SPRING STOP PLATE |  | *PLACA TOPE DEL MUELLE | ED
ED | *SPRING SUPPORT |  | *SOPORTE DEL MUELLE | ED
ED | *SPRING SUSPENSION EYEBOLT |  | *PERNO DE ANILLA DEL MUELLE DE SUSPENSIÓN | ED
ED | *SUSPENSION BRACKET |  | *BRIDA DE SUSPENSIÓN | ED
ED | *SUSPENSION RING |  | *ANILLO DE SUSPENSIÓN | ED
ED | *WHEELSET SUSPENSION |  | *SUSPENSIÓN DEL EJE MONTADO | ED
ED | *WHEELSET WEIGHT COMPANSATOR |  | *COMPENSADOR DEL PESO DEL EJE MONTADO | ED
EE | DRIVING SYSTEMS (ACTIVE) | LENKUNGSSYSTEME (AKTIV) | SISTEMAS DE GUIADO(ACTIVOS) | EE
EE | *ANGLE ARM |  | *BRAZO ANGULAR | EE
EE | *DRIVING BOLT |  | *PERNO DE GUIADO | EE
EE | *DRIVING GUIDE |  | *GUÍA | EE
EE | *EMERGENCY GUIDING DEVICE |  | *DISPOSITIVO DE GUIADO DE EMERGENCIA | EE
EE | *GUIDE ROD |  | *BARRA DE GUIADO | EE
EE | *PITCH REACTION BAR |  | *BARRA DE REACCIÓN AL CABECEO | EE
EE | *SUSPENSION ARM |  | *BRAZO DE SUSPENSIÓN | EE
EE | *TILTING SYSTEM |  | *SISTEMA DE BASCULAMIENTO | EE
EE | *TILTING TECHNOLOGY |  | *TECNOLOGÍA DE BASCULAMIENTO | EE
EE | *TORQUE REACTION BAR |  | *BARRA DE REACCIÓN DE PAR | EE
EE | *WHEELSET GUIDE |  | *GUÍA DE EJE MONTADO | EE
EE | *YAW DAMPER SUPPORT |  | *SOPORTE DEL AMORTIGUADOR DE SERPENTEO | EE
EF | DRIVEN SYSTEMS (PASSIVE) | ANLENKUNGSSYSTEME | SISTEMAS DE GUIADO(PASIVOS) | EF
EF | *ANTI-ROLL STABILIZER |  | *ESTABILIZADOR ANTIBALANCEO | EF
EF | *BALL BEARING SLEWING RIM |  | *BORDE DE DESLIZAMIENTO DEL COJINETE DE BOLAS | EF
EF | *BOGIE LINKAGE |  | *UNIÓN DEL BOGIE | EF
EF | *BOLSTER SAFETY EQUIPMENT |  | *EQUIPO DE SEGURIDAD DE LA VIGA OSCILANTE | EF
EF | *CARRIER |  | *PORTADOR | EF
EF | *HUNTING STABILIZER |  | *ESTABILIZADOR DEL SERPENTEO | EF
EF | *LATERAL CLEARANCE CONTROL |  | *CONTROL DE LA HOLGURA LATERAL | EF
EF | *LATERAL PLAY OF BOLSTER |  | *HOLGURA LATERAL DE LA VIGA OSCILANTE | EF
EF | *LNKAGE |  | *UNIÓN | EF
EF | *ROLLER RING SUPPORT |  | *SOPORTE DEL ANILLO DE RODILLOS | EF
EF | *SQUARE KELLY |  | *BARRA HUECA DE SECCIÓN CUADRADA | EF
EF | *T-STOP PLATE |  | *PLACA TOPE EN T | EF
EG | SAFETY ADD-ONS | SCHUTZANBAUTEILE | ELEMENTOS DE SEGURIDAD AÑADIDOS | EG
EG | *GUARD IRON |  | *QUITAPIEDRAS | EG
EG | *NOISE REDUCTION SKIRT |  | *FALDÓN DE REDUCCIÓN DEL RUIDO | EG
EG | *ROTARY SNOW PLOUGH |  | *QUITANIEVES ROTATORIO | EG
EG | *SAFETY CABLE |  | *CABLE DE SEGURIDAD | EG
EG | *SAFETY SHACKLE |  | *ESTRIBO DE SEGURIDAD | EG
EG | *SNOW CLEARING MACHINE |  | *MÁQUINA PARA LIMPIAR DE NIEVE | EG
EG | *UNDERRIDE BAR |  | *BARRA INFERIOR | EG
EG | *WHEEL GUARD COVER |  | *CUBIERTA DE CUBRERUEDAS | EG
FA | POWER SYSTEM, DRIVE UNIT | ENERGIEANLAGE, ANTRIEBSANLAGE | SISTEMA DE ALIMENTACIÓN, UNIDAD DE TRACCIÓN | FA
FA | *POWER UNIT |  | *MOTOR PRIMARIO | FA
FA | *PRIME MOVER |  | *UNIDAD DE ALI MENTACIÓN | FA
FB | POWER SUPPLY | ENERGIEZUFUEHRUNG | FUENTE DE ALIMENTACIÓN | FB
FB | *CURRENT COLLECTOR FOR CONDUCTOR RAIL |  | *COLECTOR DE CORRIENTE PARA CARRIL CONDUCTOR | FB
FB | *CURRENT COLLECTOR |  | *COLECTOR DE CORRIENTE | FB
FB | *DISCONNECTOR |  | *INTERRUPTOR | FB
FB | *EARTHING SWITCH |  | *CONMUTADOR DE PUESTA A TIERRA | FB
FB | *HIGHER VOLTAGE CIRCUIT |  | *CIRCUITO DE ALTA TENSIÓN | FB
FB | *HIGH-VOLTAGE CABLE |  | *CABLE DE ALTA TENSIÓN | FB
FB | *HIGH-VOLTAGE CONVERTER |  | *CONVERTIDOR DE ALTA TENSIÓN | FB
FB | *INSULATORS |  | *AISLADORES | FB
FB | *LIGHTNING ARRESTER |  | *PARARRAYOS | FB
FB | *LIGHTNING PROTECTION |  | *PROTECCIÓN POR PARARRAYOS | FB
FB | *MAIN FUSE |  | *FUSIBLE PRINCIPAL | FB
FB | *MAIN SWITCH |  | *CONMUTADOR PRINCIPAL | FB
FB | *MAIN TRANSFORMER |  | *TRANSFORMADOR PRINCIPAL | FB
FB | *ROOF CABLE |  | *CABLE DE TECHO | FB
FB | *ROOF DISCONNECTOR |  | *INTERRUPTOR DE CABLE DE TECHO | FB
FB | *ROOF PANTOGRAPH |  | *PANTÓGRAFO DE TECHO | FB
FB | *SYSTEM CHANGEOVER SWITCH |  | *CONMUTADOR DEL SISTEMA DE CAMBIO | FB
FC | POWER GENERATION | ENERGIEERZEUGUNG | GENERADOR DE POTENCIA | FC
FC | *GAS TURBINE |  | *TURBINA DE GAS | FC
FC | *GENERATOR |  | *GENERADOR | FC
FC | *INTERNAL COMBUSTION ENGINE |  | *MOTOR DE COMBUSTIÓN INTERNA | FC
FC | *STARTER |  | *ESTÁRTER | FC
FC | *STARTER-GENERATOR UNIT |  | *ESTÁRTER DE LA UNIDAD GENERADORA | FC
FD | POWER CONVERSION | ENERGIEUMSETZUNG | CONVERSIÓN DE POTENCIA | FD
FD | *BRAKE CHOPPER |  | *SECCIONADOR DE FRENO | FD
FD | *BRAKE CURRENT CIRCUIT |  | *CIRCUITO DE CORRIENTE DE FRENO | FD
FD | *BRAKE RESISTOR |  | *RESISTENCIA DE FRENO | FD
FD | *DIRECTION SWITCH |  | *CONMUTADOR DE DIRECCIÓN | FD
FD | *DRIVE |  | *TRANSMISIÓN | FD
FD | *GEARS |  | *ENGRANAJES | FD
FD | *NET FILTER |  | *FILTRO DE RED | FD
FD | *POWER CONVERTER |  | *CONVERTIDOR DE POTENCIA | FD
FD | *POWER TRANSFORMER |  | *TRANSFORMADOR DE POTENCIA | FD
FD | *RUBBER CARDAN DRIVE |  | *TRANSMISIÓN POR CARDAN DE GOMA | FD
FD | *SWITCHGEAR |  | * APARELLAJE | FD
FD | *TRACTION CIRCUIT |  | *CIRCUITO DE TRACCIÓN | FD
FD | *TRACTION MOTOR |  | *MOTOR DE TRACCIÓN | FD
FD | *TRACTION-BRAKE RESISTOR |  | *TRACCIÓN  RESISTENCIA DE FRENO | FD
FD | *VOLTAGE SELECTION DEVICE |  | *DISPOSITIVO DE SELECCIÓN DE TENSIÓN | FD
FE | POWER DISSIPATION | ENERGIEABFUEHRUNG | DISIPACIÓN DE POTENCIA | FE
FE | *EARTHING FACILITY |  | *INSTALACIÓN DE PUESTA A TIERRA | FE
FE | *RETURN CURRENT BAR |  | *BARRA DE LA CORRIENTE DE RETORNO | FE
FE | *RETURN CURRENT TRANSFORMER |  | *TRANSFORMADOR DE LA CORRIENTE DE RETORNO | FE
FE | *SHORT-CIRCUITING DEVICE |  | *DISPOSITIVO DE CORTOCIRCUITO | FE
FE | *WASTE GAS FACILITY |  | *INSTALACIÓN PARA GASES DE ESCAPE | FE
FF | POWER STORAGE | ENERGIESPEICHERUNG | ALMACENAMIENTO DE POTENCIA | FF
FF | *FLYWHEEL |  | *VOLANTE DE INERCIA | FF
FF | *FUEL UNIT |  | *UNIDAD DE FASÓLEO | FF
FF | *TRACTION BATTERY |  | *BATERÍA DE TRACCIÓN | FF
GA | CONTROL APPARATUS FOR TRAIN OPERATIONS | STEUERUNGSANLAGE FUER FAHRBETRIEB | APARATOS DE CONTROL PARA EL FUNCIONAMIENTO DEL TREN | GA
GB | POWER SUPPLY CONTROLS | STEUERUNG FUER ENERGIEZUFUEHRUNG | CONTROLES DE LA FUENTE DE ALIMENTACIÓN | GB
GB | *MAIN SWITCH CONTROL |  | *CONTROL DEL CONMUTADOR PRINCIPAL | GB
GB | *PANTOGRAPH CONTROL |  | *CONTROL DEL PANTÓGRAFO | GB
GC | DRIVING AND BRAKE CONTROLS | TEUERUNG FUER FAHREN UND BREMSEN | CONTROLES DE TRACCIÓN Y FRENADO | GC
GC | *AUXILIARY MASTER CONTROLLER |  | *CONTROLADOR PRINCIPAL AUXILIAR | GC
GC | *BRAKE CONTROL DEVICE |  | *DISPOSITIVO DE CONTROL DE FRENO | GC
GC | *CONTROL CONVERTER |  | *CONVERTIDOR DE CONTROL | GC
GC | *CONTROLLER |  | *CONTROLADOR | GC
GC | *DRIVE CONTROL DEVICE |  | *DISPOSITIVO DE CONTROL DE TRACCIÓN | GC
GC | *GENERAL DRIVING AND BRAKING CONTROL DEVICE |  | *DISPOSITIVO GENERAL DE CONTROL DE TRACCIÓN Y FRENADO | GC
GC | *MASTER CONTROLLER |  | *CONTROLADOR PRINCIPAL | GC
GC | *OPERATING CONTROL |  | *CONTROL DE LA OPERACIÓN | GC
GC | *SHUNTING SWITCH |  | *CONMUTADOR DE PUENTEADO | GC
GC | *TRAIN CONTROL DEVICE |  | *DISPOSITIVO DE CONTROL DEL TREN | GC
GC | *WHEEL SLIDE AND SLIP PROTECTION |  | *PROTECCIÓN CONTRA EL DESLIZAMIENTO Y PATINAJE DE LAS RUEDAS | GC
GD | POWER GENERATION CONTROLS | STEUERUNG FUER ENERGIEERZEUGUNG | CONTROLES DE LA GENERACIÓN DE POTENCIA | GD
GD | *INTERNAL COMBUSTION ENGINE CONTROL |  | *CONTROL DEL MOTOR DE COMBUSTIÓN INTERNA | GD
GE | SYSTEM DATA ACQUISITION | SYSTEMERFASSUNG | SISTEMA DE ADQUISICIÓN DE DATOS | GE
GE | *CONTACT LINE MEASURING DEVICE |  | *DISPOSITIVO DE MEDICIÓN DE LA LÍNEA DE CONTACTO | GE
GE | *CURRENT MEASUREMENT |  | *MEDICIÓN DE LA CORRIENTE | GE
GE | *DATA LOGGING SYSTEM |  | *SISTEMA DE REGISTRO DE DATOS | GE
GE | *SPEED TRANSMITTER |  | *TRANSMISOR DE LA VELOCIDAD | GE
GE | *TEMPERATURE DETECTION |  | *DETECCIÓN DE LA TEMPERATURA | GE
GE | *VOLTAGE MEASUREMENT |  | *MEDICIÓN DE LA TENSIÓN | GE
GE | *WEIGHT RECORDING |  | *REGISTRO DEL PESO | GE
GE | *WHEEL SLIDE DETECTOR |  | *DETECTOR DE PATINAJE DE LAS RUEDAS | GE
GF | POWER STORAGE CONTROLS | STEUERUNG FÜR ENERGIESPEICHERUNG | CONTROLES DEL ALMACENAMIENTO DE POTENCIA | GF
GF | *POWER STORAGE CONTROL |  | *CONTROL DEL ALMACENAMIENTO DE POTENCIA | GF
GF | *TANK DISPLAY |  | *PANTALLA DE VISUALIZACIÓN DEL DEPÓSITO | GF
GF | *TRACTION BATTERY MONITORING |  | *MONITORIZACIÓN DE LA BATERÍA DE TRACCIÓN | GF
HA | AUXILIARY OPERATING EQUIPMENT | HILFSBETRIEBSANLAGEN | EQUIPO PARA SERVICIOS AUXILIARES | HA
HA | *AUXILIARIES CIRCUIT |  | *CIRCUITOS AUXILIARES | HA
HA | *BATTERY CIRCUIT |  | *CIRCUITO DE BATERÍA | HA
HA | *DISTRIBUTION CIRCUIT |  | *CIRCUITO DE DISTRIBUCIÓN | HA
HA | *POWER SUPPLY CIRCUIT |  | *CIRCUITO DE ALIMENTACIÓN DE CORRIENTE | HA
HA | *PUMP CIRCUIT |  | *CIRCUITO DE BOMBA | HA
HA | *VENTILATOR CIRCUIT |  | *CIRCUITO DE VENTILADOR | HA
HB | CONVERTER EQUIPMENT | UMFORMEREINRICHTUNG | EQUIPO CONVERTIDOR | HB
HB | *AUXILIARY EQUIPMENT CONVERTER |  | *CONVERTIDOR PARA EQUIPOS AUXILIARES | HB
HB | *AUXILIARY TRANSFORMER |  | *TRANSFORMADOR AUXILIAR | HB
HB | *BATTERY MAIN SWITCH |  | *CONMUTADOR PRINCIPAL DE BATERÍA | HB
HB | *CONVERTER |  | *CONVERTIDOR | HB
HB | *DISCHARGE RESISTOR GROUP |  | *GRUPO DE RESISTENCIAS DE DESCARGA | HB
HB | *ON-BOARD POWER SUPPLY NETWORK CONVERTER |  | *CONVERTIDOR A BORDO DE LA ALIMENTACIÓN PROCEDENTE DE LA RED | HB
HB | *REGULATOR |  | *REGULADOR | HB
HB | *WHEELSET GENERATOR |  | *GENERADOR DE EJE MONTADO | HB
HC | BATTERY DEVICE | BATTERIEEINRICHTUNG | DISPOSITIVO DE BATERÍA | HC
HC | *ACCUMULATOR |  | *ACUMULADOR | HC
HC | *BATTERY BUSBAR |  | *BARRA COLECTORA DE LA BATERÍA | HC
HC | *BATTERY CHARGER |  | * CARGADOR DE BATERÍA | HC
HC | *BATTERY CONTACTOR |  | *CONTACTOR DE BATERÍA | HC
HC | *BATTERY FUSE |  | *FUSIBLE DE BATERÍA | HC
HC | *PROTECTION |  | *PROTECCIÓN | HC
HD | ON-BOARD SUPPLY SYSTEM | BORDNETZ | SISTEMA DE ALIMENTACIÓN A BORDO | HD
HD | *SOCKET OUTLET |  | *BASE DE SALIDA | HD
HD | *TRAIN BUSBAR |  | *BARRA COLECTORA DE TREN | HD
HE | COOLING UNIT FOR POWER AND DRIVE SYSTEMS | KUEHLUNG FUER ENERGIE- UND ANTRIEBSANLAGE | UNIDAD DE REFRIGERACIÓN PARA LOS SISTEMAS DE POTENCIA Y TRACCIÓN | HE
HE | *AIR INTAKE |  | *ADMISIÓN DE AIRE | HE
HE | *AIR REGULATION |  | *REGULACIÓN DEL AIRE | HE
HE | *BRAKING RESISTOR VENTILATOR |  | *UNIDAD DE REFRIGERACIÓN DE LA CAJA REDUCTORA | HE
HE | *GEARBOX COOLING UNIT |  | *VENTILADOR DE LAS RESISTENCIAS DE FRENADO | HE
HE | *HEAT EXCHANGER |  | *INTERCAMBIADOR DE CALOR | HE
HE | *OIL COOLING UNIT |  | *UNIDAD DE REFRIGERACIÓN DEL ACEITE | HE
HE | *ROOF COOLING UNIT |  | *UNIDAD DE REFRIGERACIÓN DEL TECHO | HE
HE | *TRACTION MOTOR VENTILATOR |  | *VENTILADOR DEL MOTOR DE TRACCIÓN | HE
HE | *WATER COOLING UNIT |  | *UNIDAD DE REFRIGERACIÓN DEL AGUA | HE
HF | EMERGENCY POWER GENERATORS | NOTSTROMERZEUGUNGSEINRICHTUNGEN | GENERADORES DE POTENCIA DE EMERGENCIA | HF
HF | *EMERGENCY GENERATING SET |  | *CONJUNTO DE GENERACIÓN DE EMERGENCIA | HF
JA | MONITORING AND SAFETY DEVISE | UEBERWACHUNGS- UND SICHERHEITSEINRICHTUNGEN | DISPOSITIVOS DE SEGURIDAD Y MONITORIZACIÓN | JA
JA | *MONITORING CIRCUIT, AUTOMATION CIRCUIT |  | *CIRCUITO DE MONITORIZACIÓN, CIRCUITO DE AUTOMATIZACIÓN | JA
JA | *SAFETY DEVICE CIRCUIT |  | *CIRCUITO DE DISPOSITIVO DE SEGURIDAD | JA
JB | MEASURING AND PROTECTIVE DEVICES | MESS- UND SCHUTZEINRICHTUNGEN | DISPOSITIVOS DE MEDICIÓN Y PROTECCIÓN | JB
JB | *COOLING WATER LEVEL GAUGE |  | *MEDIDOR DEL NIVEL DEL AGUA DE REFRIGERACIÓN | JB
JB | *EARTH FAULT MONITORING |  | *MONITORIZACIÓN DE LA FALTA DE TIERRA | JB
JB | *HEATING CURRENT MONITORING |  | *MONITORIZACIÓN DE LA CORRIENTE DE CALENTAMIENTO | JB
JB | *OVERVOLTAGE PROTECTION |  | *PROTECCIÓN CONTRA EL EXCESO DE TENSIÓN | JB
JB | *PRESSURE GAUGE |  | *MEDIDOR DE PRESIÓN | JB
JB | *PRESSURE SWITCH |  | *CONMUTADOR DE PRESIÓN | JB
JB | *RESIDUAL-CURRENT-OPERATED CIRCUIT BREAKER |  | *DISYUNTOR DE CIRCUITO QUE FUNCIONA POR LA CORRIENTE RESIDUAL | JB
JB | *SPEEDOMETER |  | *VELOCÍMETRO | JB
JB | *TACHOGENERATOR |  | *TACOGENERADOR, DINAMO TAQUIMÉTRICA | JB
JB | *TANK LEVEL INDICATOR |  | *INDICADOR DEL NIVEL EN EL DEPÓSITO | JB
JB | *TEMPERATURE MONITORING |  | *MONITORIZACIÓN DE LA TEMPERATURA | JB
JC | INDICATING, RECORDING, DISPLAY DEVICES | MELDEN, REGISTRIEREN, ANZEIGEN | DISPOSITIVOS DE INDICACIÓN, REGISTRO Y VISUALIZACIÓN | JC
JC | *AMMETER |  | *AMPERÍMETRO | JC
JC | *BRAKE INDICATOR |  | *INDICADOR DE FRENO | JC
JC | *CENTRAL CONTROL DEVICE |  | *DISPOSITIVO DE CONTROL CENTRAL | JC
JC | *DIAGNOSTICS EQUIPMENT |  | *EQUIPO DE DIAGNÓSTICO | JC
JC | *DISPLAY DEVICE |  | *DISPOSITIVO VISUALIZADOR (PANTALLA) | JC
JC | *FAULT STORAGE DEVICE |  | *DISPOSITIVO DE REGISTRO DE FALLOS | JC
JC | *FUEL GAUGE |  | *MEDIDOR DE NIVEL DE GASÓLEO | JC
JC | *INDICATING DEVICE |  | *DISPOSITIVO INDICADOR | JC
JC | *LIMIT VALUE SENSOR |  | *SENSOR DE VALOR LÍMITE | JC
JC | *ODOMETER |  | *ODÓMETRO | JC
JC | *SMOKE DETECTOR |  | *DETECTOR DE HUMO | JC
JC | *SPEED INDICATOR |  | *INDICADOR DE VELOCIDAD | JC
JC | *SPEED RECORDER |  | *REGISTRADOR DE VELOCIDAD | JC
JC | *STANDSTILL MONITOR |  | *MONITOR DE PARADA | JC
JC | *VOLTMETER |  | *VOLTÍMETRO | JC
JD | SAFETY EQUIPMENT | SICHERHEITSEINRICHTUNGEN | EQUIPO DE SEGURIDAD | JD
JD | *AUTOMATIC TRAIN STOP |  | *PARADA AUTOMÁTICA DEL TREN | JD
JD | *CONTINUOUS AUTOMATIC TRAIN-RUNNING CONTROL |  | *CONTROL AUTOMÁTICO CONTINUO DE LA MARCHA DEL TREN | JD
JD | *DEADMAN'S HANDLE |  | *PALANCA DE HOMBRE MUERTO | JD
JD | *DRIVER'S SAFETY DEVICE |  | *DISPOSITIVO DE SEGURIDAD DEL CONDUCTOR | JD
JD | *HORN |  | *BOCINA | JD
JD | *INSULATION MONITORING |  | *MONITORIZACIÓN DEL AISLAMIENTO | JD
JD | *MICROPHONE |  | *MICRÓFONO | JD
JD | *SPRINKLER SYSTEM |  | *SISTEMA DE ASPERSORES | JD
JD | *TRAIN PROTECTION EQUIPMENT |  | *EQUIPO DE PROTECCIÓN DEL TREN | JD
JD | *TRAIN STOP |  | *PARADA DEL TREN | JD
JD | *TYFON |  | *TYFON | JD
JD | *WARNING BELL |  | *CAMPANA DE AVISO | JD
JD | *WARNING SYSTEM |  | *SISTEMA DE AVISO | JD
JE | DATA TRANSMISSION DEVICES | DATENUEBERTRAGUNGSEINRICHTUNGEN | DISPOSITIVOS DE TRANSMISIÓN DE DATOS | JE
JE | *MESSAGE TRANSMISSION |  | *TRANSMISIÓN DE MENSAJES | JE
JE | *RADIO CONTROL EQUIPMENT |  | *EQUIPO DE CONTROL POR RADIO | JE
JE | *REMOTE CONTROL EQUIPMENT (UIC CABLE) |  | *EQUIPO DE CONTROL REMOTO (CABLE UIC) | JE
JE | *VEHICLE/TRACK TRANSMISSION EQUIPMENT |  | * EQUIPO DE TRANSMISIÓN TREN/TIERRA | JE
JF | COMMUNICATION EQUIPMENT | KOMMUNIKATIONSEINRICHTUNGEN | EQUIPO DE COMUNICACIÓN | JF
JF | *COMMUNICATION CLOCK |  | *RELOJ DE COMUNICACIÓN | JF
JF | *EMERGENCY INTERCOM |  | *INTERCOMUNICACIÓN DE EMERGENCIA | JF
JF | *RADIO INSTALLATION |  | *INSTALACIÓN DE RADIO | JF
JF | *SHUNTING RADIO |  | *RADIO PARA MANIOBRAS | JF
JF | *SPECIAL RADIO |  | *RADIO ESPECIAL | JF
JF | *TRAIN RADIO |  | *RADIO DEL TREN | JF
JG | MISCELLANEOUS EQUIPMENT | ZUSAETZLICHE AUSSTATTUNGEN | EQUIPO VARIO | JG
JG | *EXTERIOR MIRROR |  | *ESPEJO EXTERIOR | JG
JG | *FIRST AID BOX |  | *BOTIQUÍN DE PRIMEROS AUXILIOS | JG
JG | *LOAD SECURING DEVICE |  | *DISPOSITIVO DE ASEGURAMIENTO DE LA CARGA | JG
JG | *MIRROR CONTROL |  | *CONTROL DEL ESPEJO | JG
JG | *ROLLER BLIND |  | *PERSIANA ENROLLABLE | JG
JG | *SCOTCHING EQUIPMENT |  | *EQUIPO DE CALCE | JG
JG | *WINDSCREEN CLEANING FACILITY |  | *INSTALACIÓN PARA LA LIMPIEZA DEL PARABRISAS | JG
JG | *WINDSCREEN DE-ICING FACILITY |  | *INSTALACIÓN PARA LA DESCONGELACIÓN DEL PARABRISAS | JG
KA | LIGHTING | ZUSAETZLICHE AUSSTATTUNGEN | ALUMBRADO | KA
KB | EXTERIOR LIGHTING EQUIPMENT | AUSSENBELEUCHTUNGSEINRICHTUNGEN | EQUIPO DE ALUMBRADO EXTERIOR | KB
KB | *EXTERIOR LIGHTING CIRCUIT |  | *CIRCUITO DE ALUMBRADO EXTERIOR | KB
KB | *FLASHING LIGHTS |  | *LUZ DE DESTELLOS | KB
KB | *MARKER LIGHT |  | *LUZ INDICADORA | KB
KB | *PROJECTOR |  | *PROYECTOR | KB
KB | *SIGNAL LIGHT |  | *LUZ DE SEÑAL | KB
KB | *TRAIN HEAD LIGHTING |  | *FAROS PRINCIPALES DEL TREN | KB
KB | *TRAIN TAIL LIGHTS |  | *LUCES DE COLA DEL TREN | KB
KC | INTERIOR LIGHTING EQUIPMENT | INNENBELEUCHTUNGSEINRICHTUNGEN | EQUIPO DE ALUMBRADO INTERIOR | KC
KC | *CONSOLE LIGHTING |  | *ILUMINACIÓN DE LA CONSOLA | KC
KC | *COUNTER LIGHTING |  | *ILUMINACIÓN DEL MOSTRADOR | KC
KC | *DRIVER'S CAB LIGHTING |  | *ILUMINACIÓN DE LA CABINA DEL CONDUCTOR | KC
KC | *EMERGENCY LIGHTING |  | *ILUMINACIÓN DE EMERGENCIA | KC
KC | *INSTRUMENT LIGHTING |  | *ILUMINACIÓN DE LOS INSTRUMENTOS | KC
KC | *INTERIOR LIGHTING CIRCUIT |  | *CIRCUITO DE ILUMINACIÓN INTERIOR | KC
KC | *MACHINE ROOM LIGHTING |  | *ILUMINACIÓN DE LA SALA DE MÁQUINAS | KC
KC | *PASSENGER CABIN LIGHTING EQUIPMENT |  | *EQUIPO DE ILUMINACIÓN DE LA ZONA DE VIAJEROS | KC
KC | *READING LAMP |  | *LÁMPARA DE LECTURA | KC
KC | *STEP LIGHTING |  | *ALUMBRADO DE LOS ESCALONES | KC
KC | *WORKPLACE LAMP |  | *LÁMPARA DEL PUESTO DE TRABAJO | KC
LA | AIR CONDITIONING | KLIMATISIERUNG | AIRE ACONDICIONADO | LA
LA | *AIR CONDITIONING SYSTEM |  | *SISTEMA DE AIRE ACONDICIONADO | LA
LA | *HEATING SYSTEM |  | *SISTEMA DE CALEFACCIÓN | LA
LA | *VENTILATION SYSTEM |  | *SISTEMA DE VENTILACIÓN | LA
LB | INTAKE/EVACUATION OF AIR | ANSAUGUNG, ENTLUEFTUNG | ADMISIÓN/EXPULSIÓN DEL AIRE | LB
LB | *AIR INTAKE |  | *ADMISIÓN DEL AIRE | LB
LB | *AIR OUTLET |  | *SALIDA DEL AIRE | LB
LB | *DRIVER'S CAB VENTILATION |  | *VENTILACIÓN DE LA CABINA DEL CONDUCTOR | LB
LB | *EXHAUST PIPE |  | *TUBO DE EXPULSIÓN | LB
LB | *VENTILATION |  | *VENTILACIÓN | LB
LB | *VENTILATION IN CEILING |  | *VENTILACIÓN EN EL TECHO | LB
LC | TREATMENT | AUFBEREITUNG | TRATAMIENTO | LC
LC | *AIR CONDITIONING DEVICE |  | *DISPOSITIVO DE ACONDICIONAMIENTO DEL AIRE | LC
LC | *BLOW-OFF PIPE |  | *TUBO DE PURGADO | LC
LC | *COMPRESSOR |  | *COMPRESOR | LC
LC | *CONDENSATE COLLECTOR |  | *COLECTOR DEL PRODUCTO CONDENSADO | LC
LC | *CONDENSER |  | *CONDENSADOR | LC
LC | *DRAINAGE EQUIPMENT |  | *EQUIPO DE DRENAJE | LC
LC | *FILTERING SYSTEM |  | *SISTEMA DE FILTRADO | LC
LC | *HEAT EXCHANGER |  | *INTERCAMBIADOR DE CALOR | LC
LC | *HEATER |  | *CALENTADOR | LC
LC | *HEATING OIL FILTER |  | *FILTRO DE ACEITE DE CALEFACCIÓN | LC
LC | *HEATING OIL TANK |  | *DEPÓSITO DE ACEITE DE CALEFACCIÓN | LC
LC | *STEAM HUMIDIFIER |  | *HUMIDIFICADOR DE VAPOR | LC
LC | *STRIP-TYPE HEATER |  | *CALEFACTOR DE TIPO BANDA | LC
LD | DISTRIBUTION | VERTEILUNG | DISTRIBUCIÓN | LD
LD | *AIR CIRCUIT |  | *CIRCUITO DE AIRE | LD
LD | *AIR DUCT |  | *CONDUCTO DE AIRE | LD
LD | *AIR SHAFT |  | *CILINDRO DE AIRE | LD
LD | *CIRCULATING PUMP |  | *BOMBA DE CIRCULACIÓN | LD
LD | *PIPE |  | *TUBERÍA | LD
LD | *VENTILATING SHUTTER |  | *COMPUERTA DE VENTILACIÓN | LD
LD | *VENTILATION GRID |  | *REJILLA DE VENTILACIÓN | LD
LD | *VENTILATION SLOT |  | *RANURA DE VENTILACIÓN | LD
LE | REGULATION | REGELUNG | REGULACIÓN | LE
LE | *DISPLAY EQUIPMENT |  | *EQUIPO DE VISUALIZACIÓN | LE
LE | *HEATING CONTROL |  | *CONTROL DE CALEFACCIÓN | LE
LE | *HEATING REGULATOR |  | *REGULADOR DE CALEFACCIÓN | LE
LE | *PRESSURE PROTECTION ELEMENTS |  | *ELEMENTOS DE PROTECCIÓN DE LA PRESIÓN | LE
LE | *STEAM REGULATING VALVE |  | *VÁLVULA DE REGULACIÓN DE VAPOR | LE
MA | ANCILLARY OPERATING EQUIPMENT | NEBENBETRIEBSANLAGEN | EQUIPO PARA SERVICIOS SUPLEMENTARIOS | MA
MB | SANDING EQUIPMENT | SANDEN | EQUIPO DE DISTRIBUCIÓN DE ARENA | MB
MB | *DOSING DEVICE |  | *DISPOSITIVO DE DOSIFICACIÓN | MB
MB | *HEATING |  | *CALEFACCIÓN | MB
MB | *SAND BLAST NOZZLE |  | *BOQUILLA DE SALIDA DE LA ARENA | MB
MB | *SAND BOX |  | *DEPÓSITO DE ARENA | MB
MB | *SAND FILLING EQUIPMENT |  | *EQUIPO DE RELLENADO DE ARENA | MB
MB | *SAND FRAME |  | *BASTIDOR DE ARENA | MB
MB | *SAND LEVEL INDICATOR |  | *INDICADOR DEL NIVEL DE ARENA | MB
MB | *SAND PIPE |  | *TUBERÍA DE ARENA | MB
MB | *SAND STEP |  | *ESCALÓN DE ARENA | MB
MC | LUBRICATING EQUIPMENT | SCHMIEREINRICHTUNG | EQUIPO DE LUBRIACIÓN | MC
MC | *LUBRICANT SYSTEM |  | *SISTEMA LUBRICANTE | MC
MC | *LUBRICATION FOR WHEEL FLANGES |  | *LUBRICACIÓN DE LAS PESTAÑAS DE LAS RUEDAS | MC
MC | *PIPE |  | *TUBERÍA | MC
MC | *SPRAYING NOZZLE |  | *TOBERA DE ROCIADO | MC
MC | *STORAGE TANK |  | *DEPÓSITO DE ALMACENAMIENTO | MC
MD | POINTS OPERATING EQUIPMENT | WEICHENSTEUERUNG | EQUIPO DE FUNCIONAMIENTO DE CAMBIOS DE AGUJAS | MD
MD | *TRAFFIC LIGHT CONTROL |  | *CONTROL DE LAS LUCES DE CIRCULACIÓN | MD
ME | TICKET MACHINES | FAHRAUSWEISEINRICHTUNGEN | MÁQUINAS EXPENDEDORAS DE BILLETES | ME
ME | *CASHIER'S WINDOW |  | *VENTAN DEA CAJERO | ME
ME | *DATE-STAMPING MACHINE CONTROL DEVICE |  | *DISPOSITIVO DE CONTROL DE LA MÁQUINA QUE ESTAMPA LAS FECHAS | ME
ME | *TICKET VENDING MACHINE |  | *MÁQUINA DE VENTA DE BILLETES | ME
MF | PASSENGER COUNTING DEVICE | FAHRGASTZAEHLEINRICHTUNGEN | DISPOSITIVO DE RECUENTO DE VIAJEROS | MF
MF | *LIGHT BAARRIER |  | *BARRERA LUMINOSA | MF
MF | *STEP CONTACT |  | *CONTACTO DE ESCALÓN | MF
NA | DOORS, ENTRANCES | TUEREN, EINSTIEGE | PUERTAS, ENTRADAS | NA
NA | *EMERGENCY SWITCH |  | *INTERRUPTOR DE EMERGENCIA | NA
NA | *LOCK LAYOUT PLAN |  | *PLANO DE DISTRIBUCIÓN DEL CERROJO | NA
NB | EXTERNAL DOORS | AUSSENTUEREN | PUERTAS EXTERIORES | NB
NB | *CONNECTING DOOR |  | *PUERTA DE CONEXIÓN | NB
NB | *DOOR ACTUATOR |  | *ACTUADOR DE PUERTA | NB
NB | *DOOR CONTROL |  | *CONTROL DE PUERTA | NB
NB | *DOOR OPERATION |  | *FUNCIONAMIENTO DE LA PUERTA | NB
NB | *DOOR PANELLING |  | *PANELADO DE LA PUERTA | NB
NB | *DOOR SECURING |  | *ASEGURAMIENTO DE LA PUERTA | NB
NB | *DOOR STOP |  | *TOPE DE PUERTA | NB
NB | *DRIVER'S CAB OUTDOOR |  | *PUERTA EXTERIOR DE LA CABINA DE CONDUCTOR | NB
NB | *EMERGENCY DOOR |  | *PUERTA DE EMERGENCIA | NB
NB | *END WALL DOOR |  | *PUERTA DE LA PARED FINAL | NB
NB | *ENTRANCE DOOR |  | *PUERTA DE ENTRADA | NB
NB | *FLOOR EXIT DOOR |  | *TRAMPILLA DE SALIDA DE SUELO | NB
NB | *LOADING DOOR |  | * PUERTA DE CARGA | NB
NB | *LUGGAGE SPACE DOOR |  | *PUERTA PARA LA ZONA DE EQUIPAJES | NB
NB | *PIVOT BEARING |  | *APOYO DEL PIVOTE | NB
NB | *REVOLVING DOOR |  | *PUERTA GIRATORIA | NB
NB | *ROOF EXIT DOOR |  | *TRAMPILLA DE SALIDA HACIA EL TECHO | NB
NB | *SLIDING DOOR |  | *PUERTA CORREDERA | NB
NB | *SWING PLUG DOOR |  | *PUERTA BATIENTE ENCAJABLE | NB
NC | INTERNAL DOORS | INNENTUEREN | PUERTAS INTERIORES | NC
NC | *CORRIDOR WALL DOOR |  | *PUERTA DE PARED DE PASILLO | NC
NC | *DOOR ACTUATOR |  | *ACTUADOR DE LA PUERTA | NC
NC | *DOOR CONTROL |  | *CONTROL DE LA PUERTA | NC
NC | *DOOR OPERATION |  | *FUNCIONAMIENTO DE LA PUERTA | NC
NC | *DOOR PANELLING |  | *PANELADO DE LA PUERTA | NC
NC | *DRIVER'S CAB DOOR |  | *PUERTA DE LA CABINA DEL CONDUCTOR | NC
NC | *MACHINE ROOM DOOR |  | *PUERTA DEL CUARTO DE MÁQUINAS | NC
NC | *REVOLVING DOOR |  | *PUERTA GIRATORIA | NC
NC | *SLIDING DOOR |  | *PUERTA DESLIZANTE | NC
NC | *SWING DOOR |  | *PUERTA BATIENTE | NC
NC | *TOILET DOOR |  | *PUERTA DE WC | NC
ND | ENTRANCES, STEPS (NOT INSIDE) | EINSTIEGE, AUFSTIEGE (NICHT INNEN) | ENTRADAS, ESCALÓN(NO INTERIOR) | ND
ND | *ENTRANCE LADDER |  | *ESCALERILLA DE ENTRADA | ND
ND | *FLOOR GRID |  | *REJILLA DE SUELO | ND
ND | *FOLDING STEP |  | *ESCALÓN ABATIBLE | ND
ND | *LADDER |  | *ESCALERILLA | ND
ND | *PIVOTED STEP |  | *ESCALÓN PIVOTANTE | ND
ND | *STEP |  | *ESCALÓN | ND
ND | *STIRRUP-SHAPED STEP |  | *ESCALÓN EN FORMA DE ESTRIBO | ND
ND | *TREAD |  | *ZONA DE PISADA | ND
NE | ENTRANCES FOR THE DISABLED | BEHINDERTENEINSTIEGE | ENTRADAS PARA PERSONAS DISCAPACITADAS | NE
NE | *FOLDING RAMP |  | *RAMPA ABATIBLE | NE
NE | *LIFT FOR THE DISABLED |  | *ELEVADOR PARA PERSONAS DISCAPACITADAS | NE
NE | *RAMP FOR THE DISABLED |  | *RAMPA PARA PERSONAS DISCAPACITADAS | NE
PA | INFORMATION FACILITIES | INFORMATIONSEINRICHTUNGEN | INSTALACIONES DE INFORMACIÓN | PA
PB | VISUAL INFORMATION FACILITIES | OPTISCHE INFORMATIONSEINRICHTUNGEN | INSTALACIONES DE INFORMACIÓN VISUAL | PB
PB | *DESTINATION INDICATOR |  | *INDICADOR DE DESTINO | PB
PB | *LINE INDICATOR |  | *INDICADOR DE LÍNEA | PB
PB | *PASSENGER INFORMATION SYSTEM (PIS) |  | *SISTEMA DE INFORMACIÓN AL VIAJERO (PIS) | PB
PB | *STATION INDICATOR |  | *INDICADOR DE ESTACIÓN | PB
PB | *TECHNICAL INFOMATION SYSTEM |  | *SISTEMA DE INFORMACIÓN TÉCNICA | PB
PB | *TRAIN DESTINATION INDICATOR |  | *INDICADOR DE DESTINO DEL TREN | PB
PB | *TRAIN NUMBER INDICATOR |  | *INDICADOR DE NÚMERO DEL TREN | PB
PC | VISUAL INFORMATION ELEMENTS | OPTISCHE INFORMATIONSELEMENTE | ELEMENTOS DE INFORMACIÓN VISUAL | PC
PC | *CLASS MARKING |  | *MARCADO DE CLASE | PC
PC | *NAME PLATE |  | *PLACA DE NOMBRE | PC
PC | *OPERATIONAL INSCRIPTIONS, INSIDE |  | *INSCRIPCIONES OPERACIONALES, INTERIORES | PC
PC | *OPERATIONAL INSCRIPTIONS, OUTSIDE |  | * INSCRIPCIONES OPERACIONALES, EXTERIORES | PC
PC | *PICTOGRAMS |  | *PICTOGRAMAS | PC
PD | ENTERTAINMENT | UNTERHALTUNG | ENTRETENIMIENTO | PD
PD | *CD SYSTEM |  | *SISTEMA DE CD | PD
PD | *RADIO SYSTEM |  | *SISTEMA DE RADIO | PD
PD | *VIDEO SYSTEM |  | *SISTEMA DE VÍDEO | PD
PE | ADVERTIZING | WERBUNG | PUBLICIDAD | PE
PF | AUDIBLE INFORMATION FACILITIES | AKUSTISCHE INFORMATIONSEINRICHTUNGEN | INSTALACIONES DE INFORMACIÓN AUDIBLE | PF
PF | *LOUDSPEAKER SYSTEM |  | *SISTEMA DE ALTAVOCES | PF
PF | *TELECOMMUNICATIONS |  | *TELECOMUNICACIONES | PF
PF | *TELEPHONE FACILITY |  | *INSTALACIÓN TELEFÓNICA | PF
QA | PNEUMATIC/HYDRAULIC EQUIPMENT | PNEUMATIK / HYDRAULIK | EQUIPO HIDRÁULICO/NEUMÁTICO | QA
QA | *COMPRESSED AIR CONSUMER |  | *USUARIO DE AIRE COMPRIMIDO | QA
QA | *COMPRESSED AIR SYSTEM |  | *SISTEMA DE AIRE COMPRIMIDO | QA
QA | *HYDRAULIC CONSUMER |  | *USUARIO HIDRÁULICO | QA
QA | *HYDRAULIC SYSTEM |  | *SISTEMA HIDRÁULICO | QA
QB | GENERATION | ERZEUGUNG | GENERACIÓN | QB
QB | *AIR COMPRESSOR |  | *COMPRESOR DE AIRE | QB
QB | *AIR-SUCTION FAN |  | *VENTILADOR ASPIRADOR DE AIRE | QB
QC | TREATMENT | AUFBEREITUNG | TRATAMIENTO | QC
QC | *AIR-DRYING INSTALLATION |  | *INSTALACIÓN DE SECADO DEL AIRE | QC
QC | *WATER COLLECTOR |  | *COLECTOR DE AGUA | QC
QD | STORAGE | BEVORRATUNG | ALMACENAMIENTO | QD
QD | *AIR RESERVOIR |  | *DEPÓSITO DE AIRE | QD
QD | *OIL TANK |  | *DEPÓSITO DE ACEITE | QD
QE | DISTRIBUTION | VERTEILUNG | DISTRIBUCIÓN | QE
QE | *ACCELERATOR |  | *ACELERADOR | QE
QE | *COMPRESSED AIR HOSE |  | *MANGA DE AIRE COMPRIMIDO | QE
QE | *DUMMY COUPLING |  | *ENGANCHE SIMULADO | QE
QE | *EMERGENCY RELEASE EQUIPMENT |  | *EQUIPO DE DESCARGA DE EMERGENCIA | QE
QE | *LAYING OF PIPES |  | *TENDIDO DE TUBERÍAS | QE
QE | *LOAD COMPENSATOR |  | *COMPENSADOR DE CARGA | QE
QE | *PRESSURE REDUCING VALVE |  | *VÁLVULA REDUCTORA DE PRESIÓN | QE
QE | *RELEASE DEVICE |  | *DISPOSITIVO DE DESCARGA | QE
QE | *WHEEL-SLIDE PROTECCTION |  | *PROTECCIÓN ANTIPATINAJE DE LAS RUEDAS | QE
RA | BRAKE | BREMSE | FRENO | RA
RA | *DISC BRAKE |  | *FRENO DE DISCO | RA
RA | *EDDY-CURRENT BRAKE |  | *FRENO POR CORRIENTES INDUCIDAS | RA
RA | *ELECTROMAGNETIC RAIL BRAKE |  | *FRENO ELECTROMAGNÉTICO SOBRE EL CARRIL | RA
RA | *EMERGENCY BRAKE |  | *FRENO DE EMERGENCIA | RA
RA | *HANDBRAKE |  | *FRENO DE MANO | RA
RA | *PARKING BRAKE |  | *FRENO DE ESTACIONAMIENTO | RA
RA | *TREAD BRAKE |  | *FRENO DE VÍA | RA
RB | BRAKE COMPONENTS | BREMSELEMENTE | COMPONENTES DE FRENO | RB
RB | *BRAKE BEAM |  | *MORDAZA DE FRENO | RB
RB | *BRAKE BLOCK |  | *BLOQUE DE FRENO | RB
RB | *BRAKE BLOCK ADJUSTER |  | *AJUSTADOR DEL BLOQUE DE FRENO | RB
RB | *BRAKE BLOCK ADJUSTING SPRING |  | *MUELLE DE AJUSTE DEL BLOQUE DE FRENO | RB
RB | *BRAKE BLOCK SHOE |  | * ZAPATA DEL BLOQUE DE FRENO | RB
RB | *BRAKE CALIPER |  | *PINZA DE FRENO | RB
RB | *BRAKE CROSS BAR |  | *CRUCETA DE FRENO | RB
RB | *BRAKE DISK |  | *DISCO DE FRENO | RB
RB | *BRAKE DRUM |  | *TAMBOR DE FRENO | RB
RB | *BRAKE LEVER BRACKET |  | *BRIDA DE PALANCA DE FRENO | RB
RB | *BRAKE LINING |  | *GUARNICIÓN DE FRENO | RB
RB | *BRAKE PAD |  | *ZAPATA DE FRENO | RB
RB | *BRAKE ROD ADJUSTER |  | *AJUSTADOR DE LA BARRA DE FRENO | RB
RB | *BRAKE SPINDLE |  | *HUSILLO DE FRENO | RB
RB | *BRAKE SUSPENSION LINK |  | *UNIÓN DE LA SUSPENSIÓN DE FRENO | RB
RB | *BRAKE TRIANGLE |  | *TRIÁNGULO DE FRENO | RB
RB | *DRIVER'S BRAKE VALVE |  | *VÁLVULA DE FRENO DEL CONDUCTOR | RB
RB | *EMERGENCY BRAKE HANDLE |  | *PALANCA DE FRENO DE EMERGENCIA | RB
RB | *EMERGENCY BRAKE VALVE |  | *VÁLVULA DE FRENO DE EMERGENCIA | RB
RB | *FULCRUM BEARING |  | *COJINETE DEL BALANCÍN DE APOYO FIJO | RB
RB | *FULCRUM LEVER |  | *BALANCÍN DE APOYO FIJO | RB
RB | *HANDLE |  | *EMPUÑADURA | RB
RB | *HANDBRAKE UNIT |  | *UNIDAD DE FRENO DE MANO | RB
RB | *LOCKING LEVER |  | *PALANCA DE BLOQUEO | RB
RB | *PASSENGER-GOODS CHANGEOVER VALVE |  | *VÁLVULA DE CONMUTACIÓN DE VIAJEROS A MERCANCÍAS | RB
RB | *RAIL SHOE |  | *ZAPATA SOBRE EL CARRIL | RB
RB | *RAPID-ACTING BRAKE VALVE |  | *VÁLVULA DE FRENO DE ACTUACIÓN RÁPIDA | RB
RB | *ROCKER LEVER |  | *PALANCA OSCILANTE, BALANCÍN | RB
RC | MECHANICAL BRAKE FORCE TRANSMISSION | MECHANISCHE BREMSKRAFTUEBERTRAGUNG | TRANSMISIÓN DEL ESFUERZO MECÁNICO DE FRENADO | RC
RC | *BRAKE MECHANICS |  | *MECÁNICA DEL FRENO | RC
RC | *BRAKE ROD |  | *BARRA DE FRENO | RC
RC | *BRAKE HOSE COUPLING |  | *CONEXIÓN DE LA MANGUERA DE FRENO | RC
RC | *CENTRAL BRAKE ASSEMBLY |  | *CONJUNTO CENTRAL DE FRENO | RC
RC | *SPRING BRAKE ACTUATOR |  | *ACTUADOR DEL FRENO DE MUELLE | RC
RC | *WEIGHING EQUIPMENT |  | *EQUIPO DE PESADO | RC
SA | VEHICLE LINKAGE DEVICES | FAHRZEUGVERBINDUNGSEINRICHTUNGEN | DISPOSITIVOS DE ENGANCHE DEL VEHÍCULO | SA
SA | *COUPLING |  | *ENGANCHE | SA
SA | *DRAW-GEAR AND BUFFING GEAR |  | *ÓRGANO DE CHOQUE Y TRACCIÓN | SA
SB | AUTOMATIC COUPLING DEVICES | AUTOMATISCHE KUPPLUNGSEINRICHTUNGEN | DISPOSITIVOS DE ENGANCHE DEL VEHÍCULO | SB
SB | *COUPLER BODY |  | *CUERPO DE ENGANCHE | SB
SB | *COUPLER CONTROL |  | *CONTROL DE ENGANCHE | SB
SB | *COUPLER HEAD |  | *CABEZA DEL ENGANCHE | SB
SB | *PIPE JOINT |  | *TUBERÍA DE UNIÓN | SB
SC | MANUAL COUPLING DEVICES | MANUELLE KUPPLUNGSEINRICHTUNGEN | DISPOSITIVOS DE ENGANCHE MANUAL | SC
SC | *COUPLER BODY |  | *CUERPO DE EN GANCHE | SC
SC | *COUPLER HEAD |  | *CABEZA DE ENGANCHE | SC
SC | *DRAW-GEAR |  | *ÓRGANO DE TRACCIÓN | SC
SC | *SHUNTING COUPLER |  | *ENGANCHE DE MANIOBRAS | SC
SC | *SUPPLY PIPES |  | *TUBERÍAS DE ALIMENTACIÓN | SC
SC | *UNCOUPLING EQUIPMENT |  | *EQUIPO DE DE SENGANCHE | SC
SD | BUFFING GEAR | STOSSEINRICHTUNGEN, PUFFEREINRICHTUNGEN | ÓRGANO DE CHOQUE | SD
SD | *BUFFER |  | *TOPE | SD
SD | *BUFFING GEAR |  | *ÓRGANO DE CHOQUE | SD
SD | *HYDRAULIC BUFFER |  | *TOPE HIDRÁULICO | SD
SD | *PLATE |  | *PLANCHA | SD
SD | *PLUNGER BUFFER |  | *TOPE CON CONTRATOPE | SD
SD | *SHOCK-ABSORBING DEVICE |  | *DISPOSITIVO DE ABSORCIÓN DE CHOQUE | SD
SE | TOWING GEAR (EMERGENCY COUPLINGS) | ABSCHLEPPEINRICHTUNGEN | MECANISMO DE ARRASTRE(ENGANCHE DE EMERGENCIA) | SE
SE | *EMERGENCY COUPLING |  | *ENGANCHE DE EMERGENCIA | SE
SE | *TRANSITION COUPLING |  | *ENGANCHE DE TRANSICIÓN | SE
SF | GANGWAYS/GANGWAY FACILITIES | UEBERGAENGE / UEBERGANGSEINRICHTUNGEN | PASO ENTRE COCHES/INSTALACIONES | SF
SF | *BELLOWS |  | *FUELLE | SF
SF | *GANGWAY |  | *PASARELA | SF
SF | *GANGWAY BETWEEN COACHES |  | *PASARELA ENTRE COCHES | SF
SF | *JOINTS |  | *JUNTAS | SF
SF | *PLATFORM |  | *PLATAFORMA | SF
SF | *PORTAL |  | *PORTAL | SF
SF | *PORTAL FRAME |  | *MARCO DEL PORTA | SF
SF | *RAILING |  | *BARANDILLA | SF
SF | *SEALING FRAME |  | *MARCO DE SELLADO | SF
SF | *TURNTABLE |  | *PLACA GIRATORIA | SF
SG | VEHICLE-VEHICLE INTERFACE FOR MEDIA, SIGNALS, POWER | SCHNITTSTELLE FAHRZEUG- FAHRZEUG FUER MEDIEN, S | INTERFAZ DE VEHÍCULO A VEHÍCULO PARA MEDIOS, SEÑALES Y ALIMENTACIÓN | SG
SG | *COMPRESSED-AIR CONNECTION |  | *CONEXIÓN DE AIRE COMPRIMIDO | SG
SG | *COUPLING, ELECTRIC |  | *CONEXIÓN ELÉCTRICA | SG
SG | *UIC COUPLING |  | *ENGANCHE UIC | SG
TA | CARRIER SYSTEMS, ENCLOSURES | TRAGSYSTEME, UMSCHLIESSUNGEN | SISTEMAS PORTADORES, RECIPIENTES | TA
TA | *FREIGHT TANK |  | *DEPÓSITO PARA MERCANCIAS | TA
TA | *ISO CONTAINER |  | *CONTENEDOR ISO | TA
TB | CABINETS, BOXES, CONTAINERS | SCHRAENKE, BEHAELTER, CONTAINER | ARMARIOS, CAJAS, CONTENEDORES | TB
TB | *APPARATUS CABINET |  | *ARMARIO PARA APARATOS | TB
TB | *BATTERY BOX |  | *CAJA DE BATERÍAS | TB
TB | *BOX |  | *CAJA | TB
TB | *CONTAINER, CABINET |  | *ARMARIO, CONTENEDOR | TB
TB | *DISTRIBUTION BOX |  | *CAJA DE DISTRIBUCIÓN | TB
TB | *DRIVER'S CABINET |  | *ARMARIO PARA EL CONDUCTOR | TB
TB | *ELECTRONICS CABINET |  | *ARMARIO PARA LA ELECTRÓNICA | TB
TB | *EQUIPMENT BOX |  | *CAJA DE EQUIPAMIENTOS | TB
TB | *EQUIPMENT CABINET |  | *ARMARIO DE EQUIPAMIENTOS | TB
TB | *FEEDER BOX |  | *CAJA DE ALIMENTACIÓN | TB
TB | *FUSE BOX |  | *CAJA DE FUSIBLES | TB
TB | *TANK |  | *DEPÓSITO | TB
TB | *TERMINAL BOX |  | *CAJA DE TERMINALES | TB
TC | FRAMES, BOARDS | GERUESTE, TAFELN | BASTIDORES, PANELES | TC
TC | *APPARATUS PANEL |  | *PANEL DE APARATOS | TC
TC | *BRAKE EQUIPMENT PANEL |  | *PANEL DE EQUIPAMIENTO DE FRENO | TC
TC | *BRAKE EQUIPMENT SUPPORT |  | *SOPORTE DE EQUIPAMIENTO DE FRENO | TC
TC | *COMPRESSED AIR EQUIPMENT PANEL |  | *PANEL DE EQUIPAMIENTO DE AIRE COMPRIMIDO | TC
TC | *COMPRESSED AIR FRAME |  | *BASTIDOR DE AIRE COMPRIMIDO | TC
TC | *CUPBOARD UNIT FRAME |  | *BASTIDOR DE UNIDAD DE ARMARIO | TC
TC | *EQUIPMENT BOARD |  | *PANEL DE EQUIPAMIENTO | TC
TC | *EQUIPMENT FRAME |  | *BASTIDOR DE EQUIPO | TC
TC | *EQUIPMENT SUPPORT |  | *SOPORTE DE EQUIPO | TC
TC | *FUSE BOARD |  | *PANEL DE FUSIBLES | TC
TC | *RACK SYSTEMS |  | *SISTEMAS DE BASTIDORES | TC
TC | *RELAY BOARD |  | *PANEL DE RELÉS | TC
TC | *SWITCHBOARD |  | *PANEL DE CONMUTACIÓN | TC
TD | CONTROL AND DISPLAY UNITS | BEDIEN- UND ANZEIGEEINHEITEN | UNIDADES DE CONTROL Y VISUALIZACIÓN | TD
TD | *DISPLAY PANEL, INSTRUMENT PANEL, CONSOLE |  | *PANEL DE VISUALIZACIÓN, PANEL DE INSTRUMENTOS, CONSOLA | TD
TE | ELECTRONIC RACK SYSTEMS | ELEKTRONISCHE AUFBAUSYSTEME | SISTEMA DE BASTIDORES PARA ELECTRÓNICA | TE
TE | *MOUNTING RACK |  | *ARMAZÓN O CREMALLERA DE MONTAJE | TE
TE | *PLUG-IN UNIT |  | *UNIDAD ENCHUFABLE | TE
UA | ELECTRICAL WIRING | ELEKTRISCHE LEITUNGSVERLEGUNG | CABLEADO ELÉCTRICO | UA
UB | CABLES, CONDUCTORS AND BARS | KABEL, LEITUNGEN UND SCHIENEN | CABLES, CONDUCTORES Y BARRAS | UB
UB | *EARTH BAR |  | *BARRA DE TIERRA | UB
UB | *EARTH CONDUCTOR |  | *CABLE DE TOMA DE TIERRA | UB
UB | *OPTICAL WAVEGUIDE |  | *CABLE DE FIBRA ÓPTICA | UB
UC | MARKING AND CONNECTION MATERIAL | BEZEICHNUNGS- UND ANSCHLUSSMATERIAL | MATERIAL DE CONEXIÓN Y MARCADO | UC
UC | *CABLE LUG |  | *TERMINAL DE CABLE | UC
UC | *FLAT CONNECTOR |  | *CONECTOR PLANO | UC
UC | *LINE MARKER |  | *MARCADOR DE LÍNEA | UC
UC | *WIRE END FERRULE |  | *FÉRULA DE EXTREMO DE CABLE | UC
UD | CONNECTING MATERIAL | VERBINDUNGSMATERIAL | MATERIAL DE CONEXIÓN | UD
UD | *CLAMP |  | *ELEMENTO DE APRIETE | UD
UD | *CONNECTOR |  | *CONECTOR | UD
UD | *JOINT |  | *JUNTA | UD
UD | *SCREW TERMINAL |  | *TERMINAL CON TORNILLO | UD
UD | *TERMINAL |  | *TERMINAL | UD
UD | *TERMINAL STRIP |  | *REGLETA DE TERMINALES | UD
UE | BUSHINGS | DURCHFUEHRUNGEN | CASQUILLOS | UE
UE | *BUSHING INSULATOR |  | *AISLADOR DE CASQUILLO | UE
UE | *PULL-THROUGH BOXES |  | *PASAMUROS | UE
UF | CABLE DUCTS, PIPES AND FLEXIBLE TUBES | LEITUNGSKANAELE, -ROHRE, -SCHLAEUCHE | CONDUCTOS, TUBERÍAS Y TUBOS FLEXIBLES PARA CABLE | UF
UF | *CABLE CONDUIT |  | *CONDUCCIÓN PARA CABLE | UF
_ Administration
_ Anforderungen
_ Berechnung
_ Dokumentation & Wartung
_ Entwicklung & Konzeption
_ Konstruktion
_ Produktsicherung
_ Strukturnachweis
_ Teilprojekte
_Akustik
_Allgemein
_Betriebsmessung
_Brandschutz
_Crashberechnung
_Dokumentation
_Drehgestellrahmen
_Drehgestellrahmen anbauten
_Einschraenkungsberechnung
_Konzepte allgemein
_k-Wert
_Layout, Typenbilder
_Massenbilanz
_Schwingversuch
_Statischer Test
_Wagenkasten
_Wagenkasten anbauten

## LOCATIONS
MAIN GROUP | SUBDIVISION | NAME OF THE LOCATION (EN) | NOMBRE DE LA LOCALIZACIÓN (ES)
00 |  | ROOF, OUTSIDE | TECHO, PARTE EXTERIOR
| 01 to 09 | ROOF, OUTSIDE; SUBDIVISION ACCORDING TO THE SITUATION | TECHO, PARTE EXTERIOR, SUBDIVISIÓN DE ACUERDO CON LA SITUACIÓN
10 |  | DRIVER'S CAB | CABINA DE CONDUCCIÓN
11 | 11 | DRIVER'S DESK | PUPITRE DE CONDUCCIÓN
12 | 12 | CUBICLE IN THE DRIVER'S CAG, LEFT-HAND SIDE | CUBÍCULO EN LA CABINA DE CONDUCCIÓN, LADO IZQUIERDO
13 | 13 | CUBICLE IN THE DRIVER'S CAG, RIGHT-HAND SIDE | CUBÍCULO EN LA CABINA DE CONDUCCIÓN, LADO DERECHO
14 | 14 | DRIVER'S CAB, REAR WALL, LEFT-HAND SIDE | CABINA DE CONDUCCIÓN, PARED POSTERIOR, LADO IZQUIERDO
15 | 15 | DRIVER'S CAB, REAR WALL, RIGHT-HAND SIDE | CABINA DE CONDUCCIÓN, PARED POSTERIOR, LADO DERECHO
16 | 16 | DRIVER'S CAB, FLOOR | CABINA DE CONDUCCIÓN, SUELO
17 | 17 | DRIVER'S CAB, CEILING | CABINA DE CONDUCCIÓN, TECHO
18 | 18 | VEHICLE HEAD, LEFT-HAND SIDE | PARTE DELANTERA DEL VEHÍCULO, LADO IZQUIERDO
19 | 19 | VEHICLE HEAD, RIGHT-HAND SIDE | PARTE DELANTERA DEL VEHÍCULO, LADO DERECHO
20 |  | SIDE WALL, RIGHT-HAND SIDE (WITH COVE) | PARED LATERAL, LADO DERECHO (CON BOVEDILLA)
| 21 to 29 | SUBDIVISION ACCORDING TO THE SITUATION (E.G. WINDOW) | SUBDIVISIÓN DE ACUERDO CON LA SITUACIÓN (POR EJEMPLO, VENTANAS)
30 |  | SIDE WALL, LEFT-HAND SIDE (WITH COVE) | PARED LATERAL, LADO IZQUIERDO (CON BOVEDILLAS)
| 31 to 39 | SUBDIVISION ACCORDING TO THE SITUATION | SUBDIVISIÓN DE ACUERDO CON LA SITUACIÓN
40 |  | INTERIOR, RIGHT-HAND SIDE | INTERIOR, LADO DERECHO
| 41 to 49 | SUBDIVISION ACCORDING TO THE SITUATION | SUBDIVISIÓN DE ACUERDO CON LA SITUACIÓN
50 |  | INTERIOR, LEFT-HAND SIDE | INTERIOR, LADO IZQUIERDO
| 51 to 59 | SUBDIVISION ACCORDING TO THE SITUATION | SUBDIVISIÓN DE ACUERDO CON LA SITUACIÓN
60 |  | INTERIOR CEILING | TECHO INTERIOR
| 61 to 69 | SUBDIVISION ACCORDING TO THE SITUATION, E.G. INTERMEDIATE CEILING IN DOUBLE-DECKER COACHES | SUBDIVISIÓN DE ACUERDO CON LA SITUACIÓN, POR EJEMPLO TECHO INTERMEDIO EN LOS COCHES DE DOS PISOS
70 |  | UNDERFRAME (FRAMEWORK OF A LOCOMOTIVE) | BASTIDOR INFERIOR (ARMAZÓN O BASTIDOR DE UNA LOCOMOTORA)
| 71 to 79 | SUBDIVISION ACCORDING TO THE SITUATION | SUBDIVISIÓN DE ACUERDO CON LA SITUACIÓN
80 |  | END WALL, REAR WALL, INTERCOMMUNICATION GANGWAY, DRIVER'S CAB 2 OF SINGLE-UNIT VEHICLES (E.G. IN LOCOMOTIVES) | PARED FINAL, PARED TRASERA, PASARELA DE INTERCOMUNICACIÓN, CABINA 2 DE CONDUCCIÓN EN VEHÍCULOS DE UNA SOLA UNIDAD (POR EJEMPLO, EN LOCOMOTORAS)
| 81 to 89 | SUBDIVISION ACCORDING TO THE SITUATION | SUBDIVISIÓN DE ACUERDO CON LA SITUACIÓN
90 |  | RESERVED | RESERVADA